## MainTable
| Property ID in AVL packet | Property Name | Bytes | Type | Min | Max | Multiplier | Units | Description | HW support | Parameter Group
1 | 239 | Ignition | 1 | Unsigned | 0 | 1 | - | - | Logic: 0/1 (depends on Ignition source) | FMB001 ,FMB010 ,FMB100 ,FMB110 ,FMB120 ,FMB122 ,FMB125 ,FMB900 ,FMB920 ,FMB962 ,FMB964 ,FM3001,FM3010 | Permanent I/O elements
2 | 240 | Movement | 1 | Unsigned | 0 | 1 | - | - | Logic: 0/1 (depends on Movement source) | FMB001 ,FMB010 ,FMB100 ,FMB110 ,FMB120 ,FMB122 ,FMB125 ,FMB900 ,FMB920 ,FMB962 ,FMB964 ,FM3001,FM3010,TMT250 | Permanent I/O elements
3 | 80 | Data Mode | 1 | Unsigned | 0 | 5 | - | - | 0 – Home On Stop 1 – Home On Moving 2 – Roaming On Stop 3 – Roaming On Moving 4 – Unknown On Stop 5 – Unknown On Moving | FMB001 ,FMB010 ,FMB100 ,FMB110 ,FMB120 ,FMB122 ,FMB125 ,FMB900 ,FMB920 ,FMB962 ,FMB964 ,FM3001,FM3010,TMT250 | Permanent I/O elements
4 | 21 | GSM Signal | 1 | Unsigned | 0 | 5 | - | - | Value in range 1-5 | FMB001 ,FMB010 ,FMB100 ,FMB110 ,FMB120 ,FMB122 ,FMB125 ,FMB900 ,FMB920 ,FMB962 ,FMB964 ,FM3001,FM3010,TMT250 | Permanent I/O elements
5 | 200 | Sleep Mode | 1 | Unsigned | 0 | 2 | - | - | 0 – No Sleep 1 – GPS Sleep 2 – Deep Sleep 3 – Online Sleep | FMB001 ,FMB010 ,FMB100 ,FMB110 ,FMB120 ,FMB122 ,FMB125 ,FMB900 ,FMB920 ,FMB962 ,FMB964 ,FM3001,FM3010,TMT250 | Permanent I/O elements
6 | 69 | GNSS Status | 1 | Unsigned | 0 | 3 | - | - | 0 – OFF 1 - ON with fix 2 - ON without fix 3 - In sleep state | FMB001 ,FMB010 ,FMB100 ,FMB110 ,FMB120 ,FMB122 ,FMB125 ,FMB900 ,FMB920 ,FMB962 ,FMB964 ,FM3001,FM3010,TMT250 | Permanent I/O elements
7 | 181 | GNSS PDOP | 2 | Unsigned | 0 | 500 | 0.1 | - | Probability | FMB001 ,FMB010 ,FMB100 ,FMB110 ,FMB120 ,FMB122 ,FMB125 ,FMB900 ,FMB920 ,FMB962 ,FMB964 ,FM3001,FM3010,TMT250 | Permanent I/O elements
8 | 182 | GNSS HDOP | 2 | Unsigned | 0 | 500 | 0.1 | - | Probability | FMB001 ,FMB010 ,FMB100 ,FMB110 ,FMB120 ,FMB122 ,FMB125 ,FMB900 ,FMB920 ,FMB962 ,FMB964 ,FM3001,FM3010,TMT250 | Permanent I/O elements
9 | 66 | External Voltage | 2 | Unsigned | 0 | 65535 | - | mV | Voltage, mV | FMB001 ,FMB010 ,FMB100 ,FMB110 ,FMB120 ,FMB122 ,FMB125 ,FMB900 ,FMB920 ,FMB962 ,FMB964 ,FM3001,FM3010 | Permanent I/O elements
10 | 24 | Speed | 2 | Unsigned | 0 | 350 | - | km/h | Value, km/h | FMB001 ,FMB010 ,FMB100 ,FMB110 ,FMB120 ,FMB122 ,FMB125 ,FMB900 ,FMB920 ,FMB962 ,FMB964 ,FM3001,FM3010 | Permanent I/O elements
11 | 205 | GSM Cell ID | 2 | Unsigned | 0 | 65535 | - | - | GSM base station ID | FMB001 ,FMB010 ,FMB100 ,FMB110 ,FMB120 ,FMB122 ,FMB125 ,FMB900 ,FMB920 ,FMB962 ,FMB964 ,FM3001,FM3010,TMT250 | Permanent I/O elements
12 | 206 | GSM Area Code | 2 | Unsigned | 0 | 65535 | - | - | Location Area code (LAC), it depends on GSM operator. It provides unique number which assigned to a set of base GSM stations. Max value: 65536 | FMB001 ,FMB010 ,FMB100 ,FMB110 ,FMB120 ,FMB122 ,FMB125 ,FMB900 ,FMB920 ,FMB962 ,FMB964 ,FM3001,FM3010,TMT250 | Permanent I/O elements
13 | 67 | Battery Voltage | 2 | Unsigned | 0 | 65535 | - | mV | Voltage, mV | FMB001 ,FMB010 ,FMB100 ,FMB110 ,FMB120 ,FMB122 ,FMB125 ,FMB900 ,FMB920 ,FMB962 ,FMB964 ,FM3001,FM3010,TMT250 | Permanent I/O elements
14 | 68 | Battery Current | 2 | Unsigned | 0 | 65535 | - | mA | Current, mA | FMB001,FMB010,FMB120,FMB122,FMB125,FMB920,FMB962,FMB964 | Permanent I/O elements
15 | 241 | Active GSM Operator | 4 | Unsigned | 0 | 4294967295 | - | - | Currently used GSM Operator code | FMB001 ,FMB010 ,FMB100 ,FMB110 ,FMB120 ,FMB122 ,FMB125 ,FMB900 ,FMB920 ,FMB962 ,FMB964 ,FM3001,FM3010,TMT250 | Permanent I/O elements
16 | 199 | Trip Odometer | 4 | Unsigned | 0 | 4294967295 | - | m | Trip Odometer value in meters | FMB001 ,FMB010 ,FMB100 ,FMB110 ,FMB120 ,FMB122 ,FMB125 ,FMB900 ,FMB920 ,FMB962 ,FMB964 ,FM3001,FM3010 | Permanent I/O elements
17 | 16 | Total Odometer | 4 | Unsigned | 0 | 4294967295 | - | m | Total Odometer value in meters | FMB001 ,FMB010 ,FMB100 ,FMB110 ,FMB120 ,FMB122 ,FMB125 ,FMB900 ,FMB920 ,FMB962 ,FMB964 ,FM3001,FM3010 | Permanent I/O elements
18 | 1 | Digital Input 1 | 1 | Unsigned | 0 | 1 | - | - | Logic: 0/1 | FMB001 ,FMB010 ,FMB100 ,FMB110 ,FMB120 ,FMB122 ,FMB125 ,FMB900 ,FMB920 ,FMB962 ,FMB964 | Permanent I/O elements
19 | 9 | Analog input 1 | 2 | Unsigned | 0 | 65535 | - | mV | Voltage, mV | FMB125 ,FMB900 ,FMB920 ,FMB962 ,FMB964 ,FMB100 ,FMB110 ,FMB120 ,FMB122 | Permanent I/O elements
20 | 179 | Digital Output 1 | 1 | Unsigned | 0 | 1 | - | - | Logic: 0/1 | FMB125 ,FMB900 ,FMB920 ,FMB962 ,FMB964 ,FMB100 ,FMB110 ,FMB120 ,FMB122 | Permanent I/O elements
21 | 12 | Fuel Used GPS | 4 | Unsigned | 0 | 4294967295 | - | ml | Fuel Used, ml | FMB001 ,FMB010 ,FMB100 ,FMB110 ,FMB120 ,FMB122 ,FMB125 ,FMB900 ,FMB920 ,FMB962 ,FMB964 ,FM3001,FM3010 | Permanent I/O elements
22 | 13 | Fuel Rate GPS | 2 | Unsigned | 0 | 32767 | 100 | l/h, *100 | Average Fuel Use, l/h, | FMB001 ,FMB010 ,FMB100 ,FMB110 ,FMB120 ,FMB122 ,FMB125 ,FMB900 ,FMB920 ,FMB962 ,FMB964 ,FM3001,FM3010 | Permanent I/O elements
23 | 17 | Axis X | 2 | Signed | -8000 | 8000 | - | mG | X axis value, mG | FMB001 ,FMB010 ,FMB100 ,FMB110 ,FMB120 ,FMB122 ,FMB125 ,FMB900 ,FMB920 ,FMB962 ,FMB964 ,FM3001,FM3010,TMT250 | Permanent I/O elements
24 | 18 | Axis Y | 2 | Signed | -8000 | 8000 | - | mG | Y axis value, mG | FMB001 ,FMB010 ,FMB100 ,FMB110 ,FMB120 ,FMB122 ,FMB125 ,FMB900 ,FMB920 ,FMB962 ,FMB964 ,FM3001,FM3010,TMT250 | Permanent I/O elements
25 | 19 | Axis Z | 2 | Signed | -8000 | 8000 | - | mG | Z axis value, mG | FMB001 ,FMB010 ,FMB100 ,FMB110 ,FMB120 ,FMB122 ,FMB125 ,FMB900 ,FMB920 ,FMB962 ,FMB964 ,FM3001,FM3010,TMT250 | Permanent I/O elements
26 | 11 | ICCID1 | 8 | Unsigned | 0 | 0xffffffffffffffff | - | - | Value of SIM ICCID, MSB | FMB001 ,FMB010 ,FMB100 ,FMB110 ,FMB120 ,FMB122 ,FMB125 ,FMB900 ,FMB920 ,FMB962 ,FMB964 ,FM3001,FM3010,TMT250 | Permanent I/O elements
27 | 10 | SD Status | 1 | Unsigned | 0 | 1 | - | - | Logic: 0 – not present, 1 – present | FMB001 ,FMB010 ,FMB100 ,FMB110 ,FMB120 ,FMB122 ,FMB125 ,FMB900 ,FMB920 ,FMB962 ,FMB964 ,FM3001,FM3010 | Permanent I/O elements
28 | 2 | Digital Input 2 | 1 | Unsigned | 0 | 1 | - | - | Logic: 0/1 | FMB100 ,FMB110 ,FMB120 ,FMB122 | Permanent I/O elements
29 | 3 | Digital Input 3 | 1 | Unsigned | 0 | 1 | - | - | Logic: 0/1 | FMB100 ,FMB110 ,FMB120 ,FMB122 | Permanent I/O elements
30 | 6 | Analog input 2 | 2 | Unsigned | 0 | 65535 | - | mV | Voltage, mV | FMB100 ,FMB110 ,FMB120 ,FMB122 | Permanent I/O elements
31 | 180 | Digital Output 2 | 1 | Unsigned | 0 | 1 | - | - | Logic: 0/1 | FMB100 ,FMB110 ,FMB120 ,FMB122 | Permanent I/O elements
32 | 72 | Dallas Temperature 1 | 4 | Signed | -550 | 1150 | 0.1 | °C | Degrees ( °C ), -55 - +115, if 3000 – Dallas error | FMB100 ,FMB110 ,FMB120 ,FMB125 ,FMB122 | Permanent I/O elements
33 | 73 | Dallas Temperature 2 | 4 | Signed | -550 | 1150 | 0.1 | °C | Degrees ( °C ), -55 - +115, if 3000 – Dallas error | FMB100 ,FMB110 ,FMB120 ,FMB125 ,FMB122 | Permanent I/O elements
34 | 74 | Dallas Temperature 3 | 4 | Signed | -550 | 1150 | 0.1 | °C | Degrees ( °C ), -55 - +115, if 3000 – Dallas error | FMB100 ,FMB110 ,FMB120 ,FMB125 ,FMB122 | Permanent I/O elements
35 | 75 | Dallas Temperature 4 | 4 | Signed | -550 | 1150 | 0.1 | °C | Degrees ( °C ), -55 - +115, if 3000 – Dallas error | FMB100 ,FMB110 ,FMB120 ,FMB125 ,FMB122 | Permanent I/O elements
36 | 76 | Dallas Temperature ID 1 | 8 | Unsigned | 0 | 0xffffffffffffffff | - | - | Dallas sensor ID | FMB100 ,FMB110 ,FMB120 ,FMB125 ,FMB122 | Permanent I/O elements
37 | 77 | Dallas Temperature ID 2 | 8 | Unsigned | 0 | 0xffffffffffffffff | - | - | Dallas sensor ID | FMB100 ,FMB110 ,FMB120 ,FMB125 ,FMB122 | Permanent I/O elements
38 | 79 | Dallas Temperature ID 3 | 8 | Unsigned | 0 | 0xffffffffffffffff | - | - | Dallas sensor ID | FMB100 ,FMB110 ,FMB120 ,FMB125 ,FMB122 | Permanent I/O elements
39 | 71 | Dallas Temperature ID 4 | 8 | Unsigned | 0 | 0xffffffffffffffff | - | - | Dallas sensor ID | FMB100 ,FMB110 ,FMB120 ,FMB125 ,FMB122 | Permanent I/O elements
40 | 78 | iButton | 8 | Unsigned | 0 | 0xffffffffffffffff | - | - | iButton ID | FMB100 ,FMB110 ,FMB120 ,FMB125 ,FMB122 | Permanent I/O elements
41 | 207 | RFID | 8 | Unsigned | 0 | 0xffffffffffffffff | - | - | RFID ID | FMB125 | Permanent I/O elements
42 | 201 | LLS 1 Fuel Level | 2 | Unsigned | 0 | 65535 | - | kvants or ltr | Fuel level measured by LLS sensor via RS232 in kvants or liters | FMB125 | Permanent I/O elements
43 | 202 | LLS 1 Temperature | 1 | Signed | -128 | 127 | - | °C | Fuel temperature measured by LLS via RS232 in degrees Celsius | FMB125 | Permanent I/O elements
44 | 203 | LLS 2 Fuel Level | 2 | Unsigned | 0 | 65535 | - | kvants or ltr | Fuel level measured by LLS sensor via RS232 in kvants or liters | FMB125 | Permanent I/O elements
45 | 204 | LLS 2 Temperature | 1 | Signed | -128 | 127 | - | °C | Fuel temperature measured by LLS via RS232 in degrees Celsius | FMB125 | Permanent I/O elements
46 | 210 | LLS 3 Fuel Level | 2 | Unsigned | 0 | 65535 | - | kvants or ltr | Fuel level measured by LLS sensor via RS232 in kvants or liters | FMB125 | Permanent I/O elements
47 | 211 | LLS 3 Temperature | 1 | Signed | -128 | 127 | - | °C | Fuel temperature measured by LLS via RS232 in degrees Celsius | FMB125 | Permanent I/O elements
48 | 212 | LLS 4 Fuel Level | 2 | Unsigned | 0 | 65535 | - | kvants or ltr | Fuel level measured by LLS sensor via RS232 in kvants or liters | FMB125 | Permanent I/O elements
49 | 213 | LLS 4 Temperature | 1 | Signed | -128 | 127 | - | °C | Fuel temperature measured by LLS via RS232 in degrees Celsius | FMB125 | Permanent I/O elements
50 | 214 | LLS 5 Fuel Level | 2 | Unsigned | 0 | 65535 | - | kvants or ltr | Fuel level measured by LLS sensor via RS232 in kvants or liters | FMB125 | Permanent I/O elements
51 | 215 | LLS 5 Temperature | 1 | Signed | -128 | 127 | - | °C | Fuel temperature measured by LLS via RS232 in degrees Celsius | FMB125 | Permanent I/O elements
52 | 15 | Eco Score | 2 | Unsigned | 0 | 65535 | 0.01 | - | Average amount of events on some distance | FMB001 ,FMB010 ,FMB100 ,FMB110 ,FMB120 ,FMB122 ,FMB125 ,FMB900 ,FMB920 ,FMB962 ,FMB964 ,FM3001,FM3010 | Permanent I/O elements
53 | 113 | Battery Level | 1 | Unsigned | 0 | 100 | - | % | Battery capacity level in % | TMT250 | Permanent I/O elements
54 | 116 | Charger Connected | 1 | Unsigned | 0 | 1 | - |  | 0 – charger is not connected 1 – charger is connected | TMT250 | Permanent I/O elements
55 | 238 | User ID | 8 | Unsigned | 0 | 0xffffffffffffffff | - | - | MAC address of NMEA receiver device connected via Bluetooth | FMB001 ,FMB010 ,FMB100 ,FMB110 ,FMB120 ,FMB122 ,FMB125 ,FMB900 ,FMB920 ,FMB962 ,FMB964 ,FM3001,FM3010 | Permanent I/O elements
56 | 25 | BLE 1 Temperature | 2 | Signed | -400 | 1250 | 0.1 | °C | Degrees ( °C ), -40 - +125; Error codes: 4000 - abnormal sensor state 3000 - sensor not found 2000 - failed sensor data parsing | FMB001 ,FMB010 ,FMB100 ,FMB110 ,FMB120 ,FMB122 ,FMB125 ,FMB900 ,FMB920 ,FMB962 ,FMB964 ,FM3001,FM3010 | Permanent I/O elements
57 | 26 | BLE 2 Temperature | 2 | Signed | -400 | 1250 | 0.1 | °C | Degrees ( °C ), -40 - +125; Error codes: 4000 - abnormal sensor state 3000 - sensor not found 2000 - failed sensor data parsing | FMB001 ,FMB010 ,FMB100 ,FMB110 ,FMB120 ,FMB122 ,FMB125 ,FMB900 ,FMB920 ,FMB962 ,FMB964 ,FM3001,FM3010 | Permanent I/O elements
58 | 27 | BLE 3 Temperature | 2 | Signed | -400 | 1250 | 0.1 | °C | Degrees ( °C ), -40 - +125; Error codes: 4000 - abnormal sensor state 3000 - sensor not found 2000 - failed sensor data parsing | FMB001 ,FMB010 ,FMB100 ,FMB110 ,FMB120 ,FMB122 ,FMB125 ,FMB900 ,FMB920 ,FMB962 ,FMB964 ,FM3001,FM3010 | Permanent I/O elements
59 | 28 | BLE 4 Temperature | 2 | Signed | -400 | 1250 | 0.1 | °C | Degrees ( °C ), -40 - +125; Error codes: 4000 - abnormal sensor state 3000 - sensor not found 2000 - failed sensor data parsing | FMB001 ,FMB010 ,FMB100 ,FMB110 ,FMB120 ,FMB122 ,FMB125 ,FMB900 ,FMB920 ,FMB962 ,FMB964 ,FM3001,FM3010 | Permanent I/O elements
60 | 29 | BLE 1 Battery Voltage | 1 | Unsigned | 0 | 100 | - | % | Battery voltage of sensor #1 | FMB001 ,FMB010 ,FMB100 ,FMB110 ,FMB120 ,FMB122 ,FMB125 ,FMB900 ,FMB920 ,FMB962 ,FMB964 ,FM3001,FM3010 | Permanent I/O elements
61 | 20 | BLE 2 Battery Voltage | 1 | Unsigned | 0 | 100 | - | % | Battery voltage of sensor #2 | FMB001 ,FMB010 ,FMB100 ,FMB110 ,FMB120 ,FMB122 ,FMB125 ,FMB900 ,FMB920 ,FMB962 ,FMB964 ,FM3001,FM3010 | Permanent I/O elements
62 | 22 | BLE 3 Battery Voltage | 1 | Unsigned | 0 | 100 | - | % | Battery voltage of sensor #3 | FMB001 ,FMB010 ,FMB100 ,FMB110 ,FMB120 ,FMB122 ,FMB125 ,FMB900 ,FMB920 ,FMB962 ,FMB964 ,FM3001,FM3010 | Permanent I/O elements
63 | 23 | BLE 4 Battery Voltage | 1 | Unsigned | 0 | 100 | - | % | Battery voltage of sensor #4 | FMB001 ,FMB010 ,FMB100 ,FMB110 ,FMB120 ,FMB122 ,FMB125 ,FMB900 ,FMB920 ,FMB962 ,FMB964 ,FM3001,FM3010 | Permanent I/O elements
64 | 86 | BLE 1 Humidity | 2 | Unsigned | 0 | 1000 | 0.1 | %RH |  | FMB001 ,FMB010 ,FMB100 ,FMB110 ,FMB120 ,FMB122 ,FMB125 ,FMB900 ,FMB920 ,FMB962 ,FMB964 ,FM3001,FM3010 | Permanent I/O elements
65 | 104 | BLE 2 Humidity | 2 | Unsigned | 0 | 1000 | 0.1 | %RH |  | FMB001 ,FMB010 ,FMB100 ,FMB110 ,FMB120 ,FMB122 ,FMB125 ,FMB900 ,FMB920 ,FMB962 ,FMB964 ,FM3001,FM3010 | Permanent I/O elements
66 | 106 | BLE 3 Humidity | 2 | Unsigned | 0 | 1000 | 0.1 | %RH |  | FMB001 ,FMB010 ,FMB100 ,FMB110 ,FMB120 ,FMB122 ,FMB125 ,FMB900 ,FMB920 ,FMB962 ,FMB964 ,FM3001,FM3010 | Permanent I/O elements
67 | 108 | BLE 4 Humidity | 2 | Unsigned | 0 | 1000 | 0.1 | %RH |  | FMB001 ,FMB010 ,FMB100 ,FMB110 ,FMB120 ,FMB122 ,FMB125 ,FMB900 ,FMB920 ,FMB962 ,FMB964 ,FM3001,FM3010 | Permanent I/O elements
68 | 237 | Network Type | 1 | Unsigned | 0 | 1 | - | - | 0 - 3G 1 - 2G | FM3001 ,FM3010 | Permanent I/O elements
249 | 8 | Authorized iButton | 8 | Unsigned | 0 | 0xffffffffffffffff | - | - | If ID is shown in this I/O that means that attached iButton is in iButton List | FMB100 ,FMB110 ,FMB120 ,FMB125 ,FMB122 | Permanent I/O elements
250 | 4 | Pulse Counter Din1 | 4 | Unsigned | 0 | 4294967295 | - | - | Counts pulses, count is reset when recors is saved | FMB100 ,FMB110 ,FMB120 ,FMB125 ,FMB122 | Permanent I/O elements
251 | 5 | Pulse Counter Din2 | 4 | Unsigned | 0 | 4294967295 | - | - | Counts pulses, count is reset when recors is saved | FMB100 ,FMB110 ,FMB120 ,FMB122 | Permanent I/O elements
252 | 7 | Records In Flash | 2 | Unsigned | 0 | 65535 | - | - | Shows record count left in device memory. | FMB100 ,FMB110 ,FMB120 ,FMB125 ,FMB122 | Permanent I/O elements
256 | 117 | Driving Direction | 1 | Unsigned | 0 | 2 | - | - | 0 – Unknown 1 – Forward 2 – Backward | Need to add filter for HW with gyro (LSM6DSL) | Permanent I/O elements
69 | 256 | VIN | 17 | String | 0 | 0xff | - | - | VIN number | FMB001 ,FMB010 ,FMB100 ,FMB110 ,FMB120 ,FMB122 ,FMB125 ,FMB900 ,FMB920 ,FMB962 ,FMB964 ,FM3001,FM3010 | OBD elements
70 | 30 | Number of DTC | 1 | Unsigned | 0 | 255 | - | - | Number of DTC | FMB001 ,FMB010 ,FMB100 ,FMB110 ,FMB120 ,FMB122 ,FMB125 ,FMB900 ,FMB920 ,FMB962 ,FMB964 ,FM3001,FM3010 | OBD elements
71 | 31 | Engine Load | 1 | Unsigned | 0 | 100 | - | % | Calculated engine load value, % | FMB001 ,FMB010 ,FMB100 ,FMB110 ,FMB120 ,FMB122 ,FMB125 ,FMB900 ,FMB920 ,FMB962 ,FMB964 ,FM3001,FM3010 | OBD elements
72 | 32 | Coolant Temperature | 1 | Signed | -128 | 127 | - | °C | Engine coolant temperature, °C | FMB001 ,FMB010 ,FMB100 ,FMB110 ,FMB120 ,FMB122 ,FMB125 ,FMB900 ,FMB920 ,FMB962 ,FMB964 ,FM3001,FM3010 | OBD elements
73 | 33 | Short Fuel Trim | 1 | Signed | -100 | 99 | - | % | Short term fuel trim 1, % | FMB001 ,FMB010 ,FMB100 ,FMB110 ,FMB120 ,FMB122 ,FMB125 ,FMB900 ,FMB920 ,FMB962 ,FMB964 ,FM3001,FM3010 | OBD elements
74 | 34 | Fuel pressure | 2 | Unsigned | 0 | 765 | - | kPa | Fuel pressure, kPa | FMB001 ,FMB010 ,FMB100 ,FMB110 ,FMB120 ,FMB122 ,FMB125 ,FMB900 ,FMB920 ,FMB962 ,FMB964 ,FM3001,FM3010 | OBD elements
75 | 35 | Intake MAP | 1 | Unsigned | 0 | 255 | - | kPa | Intake manifold absolute pressure, kPa | FMB001 ,FMB010 ,FMB100 ,FMB110 ,FMB120 ,FMB122 ,FMB125 ,FMB900 ,FMB920 ,FMB962 ,FMB964 ,FM3001,FM3010 | OBD elements
76 | 36 | Engine RPM | 2 | Unsigned | 0 | 16384 | - | rpm | Engine RPM, rpm | FMB001 ,FMB010 ,FMB100 ,FMB110 ,FMB120 ,FMB122 ,FMB125 ,FMB900 ,FMB920 ,FMB962 ,FMB964 ,FM3001,FM3010 | OBD elements
77 | 37 | Vehicle Speed | 1 | Unsigned | 0 | 255 | - | km/h | Vehicle speed, km/h | FMB001 ,FMB010 ,FMB100 ,FMB110 ,FMB120 ,FMB122 ,FMB125 ,FMB900 ,FMB920 ,FMB962 ,FMB964 ,FM3001,FM3010 | OBD elements
78 | 38 | Timing Advance | 1 | Signed | -64 | 64 | - | ° | Timing advance, degrees ° | FMB001 ,FMB010 ,FMB100 ,FMB110 ,FMB120 ,FMB122 ,FMB125 ,FMB900 ,FMB920 ,FMB962 ,FMB964 ,FM3001,FM3010 | OBD elements
79 | 39 | Intake Air Temperature | 1 | Signed | -128 | 127 | - | °C | Intake air temperature, °C | FMB001 ,FMB010 ,FMB100 ,FMB110 ,FMB120 ,FMB122 ,FMB125 ,FMB900 ,FMB920 ,FMB962 ,FMB964 ,FM3001,FM3010 | OBD elements
80 | 40 | MAF | 2 | Unsigned | 0 | 65535 | 0.01 | g/sec | MAF air flow rate, g/sec | FMB001 ,FMB010 ,FMB100 ,FMB110 ,FMB120 ,FMB122 ,FMB125 ,FMB900 ,FMB920 ,FMB962 ,FMB964 ,FM3001,FM3010 | OBD elements
81 | 41 | Throttle Position | 1 | Unsigned | 0 | 100 | - | % | Throttle position, % | FMB001 ,FMB010 ,FMB100 ,FMB110 ,FMB120 ,FMB122 ,FMB125 ,FMB900 ,FMB920 ,FMB962 ,FMB964 ,FM3001,FM3010 | OBD elements
82 | 42 | Run Time Since Engine Start | 2 | Unsigned | 0 | 65535 | - | s | Run time since engine start, s | FMB001 ,FMB010 ,FMB100 ,FMB110 ,FMB120 ,FMB122 ,FMB125 ,FMB900 ,FMB920 ,FMB962 ,FMB964 ,FM3001,FM3010 | OBD elements
83 | 43 | Distance Traveled MIL On | 2 | Unsigned | 0 | 65535 | - | km | Distance ormattin MIL on, km | FMB001 ,FMB010 ,FMB100 ,FMB110 ,FMB120 ,FMB122 ,FMB125 ,FMB900 ,FMB920 ,FMB962 ,FMB964 ,FM3001,FM3010 | OBD elements
84 | 44 | Relative Fuel Rail Pressure | 2 | Unsigned | 0 | 5178 | 0.1 | kPa | Relative fuel rail pressure, kPa | FMB001 ,FMB010 ,FMB100 ,FMB110 ,FMB120 ,FMB122 ,FMB125 ,FMB900 ,FMB920 ,FMB962 ,FMB964 ,FM3001,FM3010 | OBD elements
85 | 45 | Direct Fuel Rail Pressure | 2 | Unsigned | 0 | 656 | 0.1 | kPa | Direct fuel rail pressure, kPa | FMB001 ,FMB010 ,FMB100 ,FMB110 ,FMB120 ,FMB122 ,FMB125 ,FMB900 ,FMB920 ,FMB962 ,FMB964 ,FM3001,FM3010 | OBD elements
86 | 46 | Commanded EGR | 1 | Unsigned | 0 | 100 | - | % | Commanded EGR, % | FMB001 ,FMB010 ,FMB100 ,FMB110 ,FMB120 ,FMB122 ,FMB125 ,FMB900 ,FMB920 ,FMB962 ,FMB964 ,FM3001,FM3010 | OBD elements
87 | 47 | EGR Error | 1 | Signed | -100 | 100 | - | % | EGR error, % | FMB001 ,FMB010 ,FMB100 ,FMB110 ,FMB120 ,FMB122 ,FMB125 ,FMB900 ,FMB920 ,FMB962 ,FMB964 ,FM3001,FM3010 | OBD elements
88 | 48 | Fuel Level | 1 | Unsigned | 0 | 100 | - | % | Fuel level, % | FMB001 ,FMB010 ,FMB100 ,FMB110 ,FMB120 ,FMB122 ,FMB125 ,FMB900 ,FMB920 ,FMB962 ,FMB964 ,FM3001,FM3010 | OBD elements
89 | 49 | Distance Since Codes Clear | 2 | Unsigned | 0 | 65535 | - | km | Distance ormattin since codes cleared, km | FMB001 ,FMB010 ,FMB100 ,FMB110 ,FMB120 ,FMB122 ,FMB125 ,FMB900 ,FMB920 ,FMB962 ,FMB964 ,FM3001,FM3010 | OBD elements
90 | 50 | Barometric Pressure | 1 | Unsigned | 0 | 255 | - | kPa | Barometric pressure, kPa | FMB001 ,FMB010 ,FMB100 ,FMB110 ,FMB120 ,FMB122 ,FMB125 ,FMB900 ,FMB920 ,FMB962 ,FMB964 ,FM3001,FM3010 | OBD elements
91 | 51 | Control Module Voltage | 2 | Unsigned | 0 | 65535 | - | mV | Control module voltage, mV | FMB001 ,FMB010 ,FMB100 ,FMB110 ,FMB120 ,FMB122 ,FMB125 ,FMB900 ,FMB920 ,FMB962 ,FMB964 ,FM3001,FM3010 | OBD elements
92 | 52 | Absolute Load Value | 2 | Unsigned | 0 | 25700 | 1 | % | Absolute load value, % | FMB001 ,FMB010 ,FMB100 ,FMB110 ,FMB120 ,FMB122 ,FMB125 ,FMB900 ,FMB920 ,FMB962 ,FMB964 ,FM3001,FM3010 | OBD elements
93 | 53 | Ambient Air Temperature | 1 | Signed | -128 | 127 | - | °C | Ambient air temperature, °C | FMB001 ,FMB010 ,FMB100 ,FMB110 ,FMB120 ,FMB122 ,FMB125 ,FMB900 ,FMB920 ,FMB962 ,FMB964 ,FM3001,FM3010 | OBD elements
94 | 54 | Time Run With MIL On | 2 | Unsigned | 0 | 65535 | - | min | Time run with MIL on, min | FMB001 ,FMB010 ,FMB100 ,FMB110 ,FMB120 ,FMB122 ,FMB125 ,FMB900 ,FMB920 ,FMB962 ,FMB964 ,FM3001,FM3010 | OBD elements
95 | 55 | Time Since Codes Cleared | 2 | Unsigned | 0 | 65535 | - | min | Time since trouble codes cleared, min | FMB001 ,FMB010 ,FMB100 ,FMB110 ,FMB120 ,FMB122 ,FMB125 ,FMB900 ,FMB920 ,FMB962 ,FMB964 ,FM3001,FM3010 | OBD elements
96 | 56 | Absolute Fuel Rail Pressure | 2 | Unsigned | 0 | 65535 | 0.1 | kPa | Absolute fuel rail pressure, kPa | FMB001 ,FMB010 ,FMB100 ,FMB110 ,FMB120 ,FMB122 ,FMB125 ,FMB900 ,FMB920 ,FMB962 ,FMB964 ,FM3001,FM3010 | OBD elements
97 | 57 | Hybrid battery pack life | 1 | Unsigned | 0 | 100 | - | % | Hybrid battery pack remaining life, % | FMB001 ,FMB010 ,FMB100 ,FMB110 ,FMB120 ,FMB122 ,FMB125 ,FMB900 ,FMB920 ,FMB962 ,FMB964 ,FM3001,FM3010 | OBD elements
98 | 58 | Engine Oil Temperature | 1 | Signed | -128 | 127 | - | °C | Engine oil temperature, °C | FMB001 ,FMB010 ,FMB100 ,FMB110 ,FMB120 ,FMB122 ,FMB125 ,FMB900 ,FMB920 ,FMB962 ,FMB964 ,FM3001,FM3010 | OBD elements
99 | 59 | Fuel Injection Timing | 2 | Signed | -21000 | 30200 | 0.01 | ° | Fuel injection timing, degrees ° | FMB001 ,FMB010 ,FMB100 ,FMB110 ,FMB120 ,FMB122 ,FMB125 ,FMB900 ,FMB920 ,FMB962 ,FMB964 ,FM3001,FM3010 | OBD elements
100 | 60 | Fuel Rate | 2 | Unsigned | 0 | 32767 | 0.01 | l/100km | Engine fuel rate, l/100km | FMB001 ,FMB010 ,FMB100 ,FMB110 ,FMB120 ,FMB122 ,FMB125 ,FMB900 ,FMB920 ,FMB962 ,FMB964 ,FM3001,FM3010 | OBD elements
101 | 81 | Vehicle Speed | 1 | Unsigned | 0 | 255 | - | km/h | Value in km/h | FMB100 ,FMB110 ,FMB120 ,FMB122 ,FMB125 | LVCAN elements
102 | 82 | Accelerator Pedal Position | 1 | Unsigned | 0 | 102 | - | % | Value in persentages, % | FMB100 ,FMB110 ,FMB120 ,FMB122 ,FMB125 | LVCAN elements
103 | 83 | Fuel Consumed | 4 | Unsigned | 0 | 2147483647 | 0.1 | l | Value in liters, L | FMB100 ,FMB110 ,FMB120 ,FMB122 ,FMB125 | LVCAN elements
104 | 84 | Fuel Level | 2 | Unsigned | 0 | 65535 | 0.1 | l | Value in liters, L | FMB100 ,FMB110 ,FMB120 ,FMB122 ,FMB125 | LVCAN elements
105 | 85 | Engine RPM | 2 | Unsigned | 0 | 16384 | - | rpm | Value in rounds per minute, rpm | FMB100 ,FMB110 ,FMB120 ,FMB122 ,FMB125 | LVCAN elements
106 | 87 | Total Mileage | 4 | Unsigned | 0 | 4294967295 | - | m | Value in meters, m | FMB100 ,FMB110 ,FMB120 ,FMB122 ,FMB125 | LVCAN elements
107 | 89 | Fuel Level | 1 | Unsigned | 0 | 6553 | - | % | Value in percentages, % | FMB100 ,FMB110 ,FMB120 ,FMB122 ,FMB125 | LVCAN elements
108 | 90 | Door Status | 2 | Unsigned | 0 | 16128 | - | - | Door status value: Min – 0, Max – 16128 Door status is represented as bitmask converted to decimal value. Possible values: 0 – all doors closed, 0x100 (256) – front left door is opened, 0x200 (512) – front right door is opened, 0x400 (1024) – rear left door is opened, 0x800 (2048) – rear right door is opened, 0x1000 (4096) – hood is opened, 0x2000 (8192) – trunk is opened, 0x3F00 (16128) – all doors are opened, or combinations of values | FMB100 ,FMB110 ,FMB120 ,FMB122 ,FMB125 | LVCAN elements
109 | 100 | Program Number | 4 | Unsigned | 0 | 999 | - | - | Value: Min – 0, Max – 999 | FMB100 ,FMB110 ,FMB120 ,FMB122 ,FMB125 | LVCAN elements
110 | 101 | Module ID | 8 | Unsigned | 0 | 0xffffffffffffffff | - | - | Module ID | FMB100 ,FMB110 ,FMB120 ,FMB122 ,FMB125 | LVCAN elements
111 | 102 | Engine Worktime | 4 | Unsigned | 0 | 16777215 | - | min | Engine work time in minutes | FMB100 ,FMB110 ,FMB120 ,FMB122 ,FMB125 | LVCAN elements
112 | 103 | Engine Worktime (counted) | 4 | Unsigned | 0 | 16777215 | - | min | Total Engine work time in minutes | FMB100 ,FMB110 ,FMB120 ,FMB122 ,FMB125 | LVCAN elements
113 | 105 | Total Mileage (counted) | 4 | Unsigned | 0 | 4294967295 | - | m | Total Vehicle Mileage, m | FMB100 ,FMB110 ,FMB120 ,FMB122 ,FMB125 | LVCAN elements
114 | 107 | Fuel Consumed (counted) | 4 | Unsigned | 0 | 2147483647 | 0.1 | l | Total Fuel Consumed, l | FMB100 ,FMB110 ,FMB120 ,FMB122 ,FMB125 | LVCAN elements
115 | 110 | Fuel Rate | 2 | Unsigned | 0 | 32768 | 0.1 | l/h | Fuel Rata, l/h | FMB100 ,FMB110 ,FMB120 ,FMB122 ,FMB125 | LVCAN elements
116 | 111 | AdBlue Level | 1 | Unsigned | 0 | 6553 | - | % | AdBlue, % | FMB100 ,FMB110 ,FMB120 ,FMB122 ,FMB125 | LVCAN elements
117 | 112 | AdBlue Level | 2 | Unsigned | 0 | 65535 | 0.1 | l | AdBlue level, L | FMB100 ,FMB110 ,FMB120 ,FMB122 ,FMB125 | LVCAN elements
118 | 114 | Engine Load | 1 | Unsigned | 0 | 130 | - | % | Engine load, % | FMB100 ,FMB110 ,FMB120 ,FMB122 ,FMB125 | LVCAN elements
119 | 115 | Engine Temperature | 2 | Signed | -600 | 1270 | 0.1 | °C | Engine Temperature, °C | FMB100 ,FMB110 ,FMB120 ,FMB122 ,FMB125 | LVCAN elements
120 | 118 | Axle 1 Load | 2 | Unsigned | 0 | 32768 | - | kg | Axle 1 load, kg | FMB100 ,FMB110 ,FMB120 ,FMB122 ,FMB125 | LVCAN elements
121 | 119 | Axle 2 Load | 2 | Unsigned | 0 | 32768 | - | kg | Axle 2 load, kg | FMB100 ,FMB110 ,FMB120 ,FMB122 ,FMB125 | LVCAN elements
122 | 120 | Axle 3 Load | 2 | Unsigned | 0 | 32768 | - | kg | Axle 3 load, kg | FMB100 ,FMB110 ,FMB120 ,FMB122 ,FMB125 | LVCAN elements
123 | 121 | Axle 4 Load | 2 | Unsigned | 0 | 32768 | - | kg | Axle 4 load, kg | FMB100 ,FMB110 ,FMB120 ,FMB122 ,FMB125 | LVCAN elements
124 | 122 | Axle 5 Load | 2 | Unsigned | 0 | 32768 | - | kg | Axle 5 load, kg | FMB100 ,FMB110 ,FMB120 ,FMB122 ,FMB125 | LVCAN elements
125 | 123 | Control State Flags | 4 | Unsigned | 0 | 4294967295 | - | - | Control state flags | FMB100 ,FMB110 ,FMB120 ,FMB122 ,FMB125 | LVCAN elements
126 | 124 | Agricultural Machinery Flags | 8 | Unsigned | 0 | 0xffffffffffffffff | - | - | Agricultural machinery flags | FMB100 ,FMB110 ,FMB120 ,FMB122 ,FMB125 | LVCAN elements
127 | 125 | Harvesting Time | 4 | Unsigned | 0 | 16777215 | - | min | Harvesting Time, minutes | FMB100 ,FMB110 ,FMB120 ,FMB122 ,FMB125 | LVCAN elements
128 | 126 | Area of Harvest | 4 | Unsigned | 0 | 4294967295 | - | m2 | Area of Harvest, m^2 | FMB100 ,FMB110 ,FMB120 ,FMB122 ,FMB125 | LVCAN elements
129 | 127 | LVC Mowing Efficiency | 4 | Unsigned | 0 | 4294967295 | - | m2/h | Mowing efficiency, (m^2)/h | FMB100 ,FMB110 ,FMB120 ,FMB122 ,FMB125 | LVCAN elements
130 | 128 | Grain Mown Volume | 4 | Unsigned | 0 | 4294967295 | - | kg | Mown Volume, kg | FMB100 ,FMB110 ,FMB120 ,FMB122 ,FMB125 | LVCAN elements
131 | 129 | Grain Moisture | 2 | Unsigned | 0 | 6553 | - | % | Grain Moisture in proc, % | FMB100 ,FMB110 ,FMB120 ,FMB122 ,FMB125 | LVCAN elements
132 | 130 | Harvesting Drum RPM | 2 | Unsigned | 0 | 65535 | - | rpm | Harvesting Drum RPM, RPM | FMB100 ,FMB110 ,FMB120 ,FMB122 ,FMB125 | LVCAN elements
133 | 131 | Gap Under Harvesting Drum | 1 | Unsigned | 0 | 255 | - | mm | Gap Under Harvesting Drum, mm | FMB100 ,FMB110 ,FMB120 ,FMB122 ,FMB125 | LVCAN elements
134 | 132 | Security State Flags | 8 | Unsigned | 0 | 0xffffffffffffffff | - | - | Security State Flag | FMB100 ,FMB110 ,FMB120 ,FMB122 ,FMB125 | LVCAN elements
135 | 133 | Tacho Total Distance | 4 | Unsigned | 0 | 4294967295 | - | m | Tacho Total Vehicle Distance, m | FMB100 ,FMB110 ,FMB120 ,FMB122 ,FMB125 | LVCAN elements
136 | 134 | Trip Distance | 4 | Unsigned | 0 | 4294967295 | - | m | Trip Distance, m | FMB100 ,FMB110 ,FMB120 ,FMB122 ,FMB125 | LVCAN elements
137 | 135 | Tacho Vehicle Speed | 2 | Unsigned | 0 | 256 | - | km/h | Tacho Vehicle Speed, km/h | FMB100 ,FMB110 ,FMB120 ,FMB122 ,FMB125 | LVCAN elements
138 | 136 | Tacho Driver Card Presence | 1 | Unsigned | 0 | 3 | - | - | Tacho Driver Card Presence | FMB100 ,FMB110 ,FMB120 ,FMB122 ,FMB125 | LVCAN elements
139 | 137 | Driver 1 States | 1 | Unsigned | 0 | 255 | - | - | Driver1 States | FMB100 ,FMB110 ,FMB120 ,FMB122 ,FMB125 | LVCAN elements
140 | 138 | Driver 2 States | 1 | Unsigned | 0 | 255 | - | - | Driver2 States | FMB100 ,FMB110 ,FMB120 ,FMB122 ,FMB125 | LVCAN elements
141 | 139 | Driver 1 Driving Time | 2 | Unsigned | 0 | 65535 | - | min | Driver1 Continuous Driving Time, minutes | FMB100 ,FMB110 ,FMB120 ,FMB122 ,FMB125 | LVCAN elements
142 | 140 | Driver 2 Driving Time | 2 | Unsigned | 0 | 65535 | - | min | Driver2 Continuous Driving Time, minutes | FMB100 ,FMB110 ,FMB120 ,FMB122 ,FMB125 | LVCAN elements
143 | 141 | Driver 1 Break Time | 2 | Unsigned | 0 | 65535 | - | min | Driver1 Cumulative Break Time, minutes | FMB100 ,FMB110 ,FMB120 ,FMB122 ,FMB125 | LVCAN elements
144 | 142 | Driver 2 Break Time | 2 | Unsigned | 0 | 65535 | - | min | Driver2 Cumulative Break Time, minutes | FMB100 ,FMB110 ,FMB120 ,FMB122 ,FMB125 | LVCAN elements
145 | 143 | Driver 1 Activity Duration | 2 | Unsigned | 0 | 65535 | - | min | Driver1 Duration Of Selected Activity, minutes | FMB100 ,FMB110 ,FMB120 ,FMB122 ,FMB125 | LVCAN elements
146 | 144 | Driver 2 Activity Duration | 2 | Unsigned | 0 | 65535 | - | min | Driver2 Duration Of Selected Activity, minutes | FMB100 ,FMB110 ,FMB120 ,FMB122 ,FMB125 | LVCAN elements
147 | 145 | Driver1 Driving Time | 2 | Unsigned | 0 | 65535 | - | min | Driver1 Cumulative Driving Time, minutes | FMB100 ,FMB110 ,FMB120 ,FMB122 ,FMB125 | LVCAN elements
148 | 146 | Driver1 Driving Time | 2 | Unsigned | 0 | 65535 | - | min | Driver2 Cumulative Driving Time, minutes | FMB100 ,FMB110 ,FMB120 ,FMB122 ,FMB125 | LVCAN elements
149 | 147 | Driver 1 ID High | 8 | Unsigned | 0 | 0xffffffffffffffff | - | - | Driver1 ID High | FMB100 ,FMB110 ,FMB120 ,FMB122 ,FMB125 | LVCAN elements
150 | 148 | Driver 1 ID Low | 8 | Unsigned | 0 | 0xffffffffffffffff | - | - | Driver1 ID Low | FMB100 ,FMB110 ,FMB120 ,FMB122 ,FMB125 | LVCAN elements
151 | 149 | Driver 2 ID High | 8 | Unsigned | 0 | 0xffffffffffffffff | - | - | Driver2 ID High | FMB100 ,FMB110 ,FMB120 ,FMB122 ,FMB125 | LVCAN elements
152 | 150 | Driver 2 ID Low | 8 | Unsigned | 0 | 0xffffffffffffffff | - | - | Driver2 ID Low | FMB100 ,FMB110 ,FMB120 ,FMB122 ,FMB125 | LVCAN elements
153 | 151 | Battery Temperature | 2 | Signed | -600 | 1270 | 0.1 | °C | Degrees, °C | FMB100 ,FMB110 ,FMB120 ,FMB122 ,FMB125 | LVCAN elements
154 | 152 | Battery Level | 1 | Unsigned | 0 | 6553 | - | % | Value in percentages, % | FMB100 ,FMB110 ,FMB120 ,FMB122 ,FMB125 | LVCAN elements
155 | 160 | DTC Faults | 1 | Unsigned | 0 | 255 | - | - | DTC Faults | FMB100 ,FMB110 ,FMB120 ,FMB122 ,FMB125 | LVCAN elements
156 | 161 | Slope Of Arm | 2 | Signed | -3276 | 3276 | - | ° | Slope Of Arm, degrees ° | FMB100 ,FMB110 ,FMB120 ,FMB122 ,FMB125 | LVCAN elements
157 | 162 | Rotation Of Arm | 2 | Signed | -180 | 180 | - | ° | Rotation Of Arm, degrees ° | FMB100 ,FMB110 ,FMB120 ,FMB122 ,FMB125 | LVCAN elements
158 | 163 | Eject Of Arm | 2 | Unsigned | 0 | 6553 | - | m | Eject Of Arm, m | FMB100 ,FMB110 ,FMB120 ,FMB122 ,FMB125 | LVCAN elements
159 | 164 | Horizontal Distance Arm | 2 | Unsigned | 0 | 6553 | - | m | Horizontal Distance Arm Vehicle, m | FMB100 ,FMB110 ,FMB120 ,FMB122 ,FMB125 | LVCAN elements
160 | 165 | Height Arm Above Ground | 2 | Unsigned | 0 | 6553 | - | m | Height Arm Above Ground, m | FMB100 ,FMB110 ,FMB120 ,FMB122 ,FMB125 | LVCAN elements
161 | 166 | Drill RPM | 2 | Unsigned | 0 | 65535 | - | rpm | Drill RPM, RPM | FMB100 ,FMB110 ,FMB120 ,FMB122 ,FMB125 | LVCAN elements
162 | 167 | Spread Salt | 2 | Unsigned | 0 | 655 | - | g/m2 | Amount Of Spread Salt Square Meter, g/m^2 | FMB100 ,FMB110 ,FMB120 ,FMB122 ,FMB125 | LVCAN elements
163 | 168 | Battery Voltage | 2 | Unsigned | 0 | 6553 | - | V | Battery Voltage, V | FMB100 ,FMB110 ,FMB120 ,FMB122 ,FMB125 | LVCAN elements
164 | 169 | Spread Fine Grained Salt | 4 | Unsigned | 0 | 1677722 | - | T | Amount Of Spread Fine Grained Salt, T | FMB100 ,FMB110 ,FMB120 ,FMB122 ,FMB125 | LVCAN elements
165 | 170 | Coarse Grained Salt | 4 | Unsigned | 0 | 1677722 | - | T | Amount Of Coarse Grained Salt, T | FMB100 ,FMB110 ,FMB120 ,FMB122 ,FMB125 | LVCAN elements
166 | 171 | Spread DiMix | 4 | Unsigned | 0 | 1677722 | - | T | Amount Of Spread DiMix, T | FMB100 ,FMB110 ,FMB120 ,FMB122 ,FMB125 | LVCAN elements
167 | 172 | Spread Coarse Grained Calcium | 4 | Unsigned | 0 | 1677722 | - | m3 | Amount Of Spread Coarse Grained Calcium, m^3 | FMB100 ,FMB110 ,FMB120 ,FMB122 ,FMB125 | LVCAN elements
168 | 173 | Spread Calcium Chloride | 4 | Unsigned | 0 | 1677722 | - | m3 | Amount Of Spread Calcium Chloride, m^3 | FMB100 ,FMB110 ,FMB120 ,FMB122 ,FMB125 | LVCAN elements
169 | 174 | Spread Sodium Chloride | 4 | Unsigned | 0 | 1677722 | - | m3 | Amount Of Spread Sodium Chloride, m^3 | FMB100 ,FMB110 ,FMB120 ,FMB122 ,FMB125 | LVCAN elements
170 | 176 | Spread Magnesium Chloride | 4 | Unsigned | 0 | 1677722 | - | m3 | Amount Of Spread Magnesium Chloride, m^3 | FMB100 ,FMB110 ,FMB120 ,FMB122 ,FMB125 | LVCAN elements
171 | 177 | Amount Of Spread Gravel | 4 | Unsigned | 0 | 1677722 | - | T | Amount Of Spread Gravel, T | FMB100 ,FMB110 ,FMB120 ,FMB122 ,FMB125 | LVCAN elements
172 | 178 | Amount Of Spread Sand | 4 | Unsigned | 0 | 1677722 | - | T | Amount Of Spread Sand, T | FMB100 ,FMB110 ,FMB120 ,FMB122 ,FMB125 | LVCAN elements
173 | 183 | Width Pouring Left | 2 | Unsigned | 0 | 655 | - | m | Width Pouring Left, m | FMB100 ,FMB110 ,FMB120 ,FMB122 ,FMB125 | LVCAN elements
174 | 184 | Width Pouring Right | 2 | Unsigned | 0 | 655 | - | m | Width Pouring Right, m | FMB100 ,FMB110 ,FMB120 ,FMB122 ,FMB125 | LVCAN elements
175 | 185 | Salt Spreader Working Hours | 4 | Unsigned | 0 | 1677722 | - | h | Salt Spreader Working Hours, h | FMB100 ,FMB110 ,FMB120 ,FMB122 ,FMB125 | LVCAN elements
176 | 186 | Distance During Salting | 4 | Unsigned | 0 | 1677722 | - | km | Distance During salting, km | FMB100 ,FMB110 ,FMB120 ,FMB122 ,FMB125 | LVCAN elements
177 | 187 | Load Weight | 4 | Unsigned | 0 | 16777215 | - | kg | Load Weight, kg | FMB100 ,FMB110 ,FMB120 ,FMB122 ,FMB125 | LVCAN elements
178 | 188 | Retarder Load | 1 | Unsigned | 0 | 130 | - | % | Retarder Load, % | FMB100 ,FMB110 ,FMB120 ,FMB122 ,FMB125 | LVCAN elements
179 | 189 | Cruise Time | 4 | Unsigned | 0 | 16777215 | - | min | Cruise Time, minutes | FMB100 ,FMB110 ,FMB120 ,FMB122 ,FMB125 | LVCAN elements
180 | 232 | CNG Status | 1 | Unsigned | 0 | 1 | - |  | CNG Status | FMB100 ,FMB110 ,FMB120 ,FMB122 ,FMB125 | LVCAN elements
181 | 233 | CNG Used | 2 | Unsigned | 0 | 16777215 | - | kg | CNG Used | FMB100 ,FMB110 ,FMB120 ,FMB122 ,FMB125 | LVCAN elements
182 | 234 | CNG Level | 2 | Unsigned | 0 | 16777215 | - | % | CNG Level | FMB100 ,FMB110 ,FMB120 ,FMB122 ,FMB125 | LVCAN elements
183 | 235 | Engine Oil Level | 1 | Unsigned | 0 | 255 | - |  | Oil Level | FMB100 ,FMB110 ,FMB120 ,FMB122 ,FMB125 | LVCAN elements
184 | 155 | Geofence zone 01 | 1 | Unsigned | 0 | 3 | - | - | 0 – target left zone 1 – target entered zone 2 – over speeding end 3 – over speeding start | FMB001 ,FMB010 ,FMB100 ,FMB110 ,FMB120 ,FMB122 ,FMB125 ,FMB900 ,FMB920 ,FMB962 ,FMB964 ,FM3001,FM3010,TMT250 | Eventual I/O elements
185 | 156 | Geofence zone 02 | 1 | Unsigned | 0 | 3 | - | - | 0 – target left zone 1 – target entered zone 2 – over speeding end 3 – over speeding start | FMB001 ,FMB010 ,FMB100 ,FMB110 ,FMB120 ,FMB122 ,FMB125 ,FMB900 ,FMB920 ,FMB962 ,FMB964 ,FM3001,FM3010,TMT250 | Eventual I/O elements
186 | 157 | Geofence zone 03 | 1 | Unsigned | 0 | 3 | - | - | 0 – target left zone 1 – target entered zone 2 – over speeding end 3 – over speeding start | FMB001 ,FMB010 ,FMB100 ,FMB110 ,FMB120 ,FMB122 ,FMB125 ,FMB900 ,FMB920 ,FMB962 ,FMB964 ,FM3001,FM3010,TMT250 | Eventual I/O elements
187 | 158 | Geofence zone 04 | 1 | Unsigned | 0 | 3 | - | - | 0 – target left zone 1 – target entered zone 2 – over speeding end 3 – over speeding start | FMB001 ,FMB010 ,FMB100 ,FMB110 ,FMB120 ,FMB122 ,FMB125 ,FMB900 ,FMB920 ,FMB962 ,FMB964 ,FM3001,FM3010,TMT250 | Eventual I/O elements
188 | 159 | Geofence zone 05 | 1 | Unsigned | 0 | 3 | - | - | 0 – target left zone 1 – target entered zone 2 – over speeding end 3 – over speeding start | FMB001 ,FMB010 ,FMB100 ,FMB110 ,FMB120 ,FMB122 ,FMB125 ,FMB900 ,FMB920 ,FMB962 ,FMB964 ,FM3001,FM3010,TMT250 | Eventual I/O elements
189 | 61 | Geofence zone 06 | 1 | Unsigned | 0 | 3 | - | - | 0 – target left zone 1 – target entered zone 2 – over speeding end 3 – over speeding start | FMB001 ,FMB010 ,FMB100 ,FMB110 ,FMB120 ,FMB122 ,FMB125 ,FMB900 ,FMB920 ,FMB962 ,FMB964 ,FM3001,FM3010,TMT250 | Eventual I/O elements
190 | 62 | Geofence zone 07 | 1 | Unsigned | 0 | 3 | - | - | 0 – target left zone 1 – target entered zone 2 – over speeding end 3 – over speeding start | FMB001 ,FMB010 ,FMB100 ,FMB110 ,FMB120 ,FMB122 ,FMB125 ,FMB900 ,FMB920 ,FMB962 ,FMB964 ,FM3001,FM3010,TMT250 | Eventual I/O elements
191 | 63 | Geofence zone 08 | 1 | Unsigned | 0 | 3 | - | - | 0 – target left zone 1 – target entered zone 2 – over speeding end 3 – over speeding start | FMB001 ,FMB010 ,FMB100 ,FMB110 ,FMB120 ,FMB122 ,FMB125 ,FMB900 ,FMB920 ,FMB962 ,FMB964 ,FM3001,FM3010,TMT250 | Eventual I/O elements
192 | 64 | Geofence zone 09 | 1 | Unsigned | 0 | 3 | - | - | 0 – target left zone 1 – target entered zone 2 – over speeding end 3 – over speeding start | FMB001 ,FMB010 ,FMB100 ,FMB110 ,FMB120 ,FMB122 ,FMB125 ,FMB900 ,FMB920 ,FMB962 ,FMB964 ,FM3001,FM3010,TMT250 | Eventual I/O elements
193 | 65 | Geofence zone 10 | 1 | Unsigned | 0 | 3 | - | - | 0 – target left zone 1 – target entered zone 2 – over speeding end 3 – over speeding start | FMB001 ,FMB010 ,FMB100 ,FMB110 ,FMB120 ,FMB122 ,FMB125 ,FMB900 ,FMB920 ,FMB962 ,FMB964 ,FM3001,FM3010,TMT250 | Eventual I/O elements
194 | 70 | Geofence zone 11 | 1 | Unsigned | 0 | 3 | - | - | 0 – target left zone 1 – target entered zone 2 – over speeding end 3 – over speeding start | FMB001 ,FMB010 ,FMB100 ,FMB110 ,FMB120 ,FMB122 ,FMB125 ,FMB900 ,FMB920 ,FMB962 ,FMB964 ,FM3001,FM3010,TMT250 | Eventual I/O elements
195 | 88 | Geofence zone 12 | 1 | Unsigned | 0 | 3 | - | - | 0 – target left zone 1 – target entered zone 2 – over speeding end 3 – over speeding start | FMB001 ,FMB010 ,FMB100 ,FMB110 ,FMB120 ,FMB122 ,FMB125 ,FMB900 ,FMB920 ,FMB962 ,FMB964 ,FM3001,FM3010,TMT250 | Eventual I/O elements
196 | 91 | Geofence zone 13 | 1 | Unsigned | 0 | 3 | - | - | 0 – target left zone 1 – target entered zone 2 – over speeding end 3 – over speeding start | FMB001 ,FMB010 ,FMB100 ,FMB110 ,FMB120 ,FMB122 ,FMB125 ,FMB900 ,FMB920 ,FMB962 ,FMB964 ,FM3001,FM3010,TMT250 | Eventual I/O elements
197 | 92 | Geofence zone 14 | 1 | Unsigned | 0 | 3 | - | - | 0 – target left zone 1 – target entered zone 2 – over speeding end 3 – over speeding start | FMB001 ,FMB010 ,FMB100 ,FMB110 ,FMB120 ,FMB122 ,FMB125 ,FMB900 ,FMB920 ,FMB962 ,FMB964 ,FM3001,FM3010,TMT250 | Eventual I/O elements
198 | 93 | Geofence zone 15 | 1 | Unsigned | 0 | 3 | - | - | 0 – target left zone 1 – target entered zone 2 – over speeding end 3 – over speeding start | FMB001 ,FMB010 ,FMB100 ,FMB110 ,FMB120 ,FMB122 ,FMB125 ,FMB900 ,FMB920 ,FMB962 ,FMB964 ,FM3001,FM3010,TMT250 | Eventual I/O elements
199 | 94 | Geofence zone 16 | 1 | Unsigned | 0 | 3 | - | - | 0 – target left zone 1 – target entered zone 2 – over speeding end 3 – over speeding start | FMB001 ,FMB010 ,FMB100 ,FMB110 ,FMB120 ,FMB122 ,FMB125 ,FMB900 ,FMB920 ,FMB962 ,FMB964 ,FM3001,FM3010,TMT250 | Eventual I/O elements
200 | 95 | Geofence zone 17 | 1 | Unsigned | 0 | 3 | - | - | 0 – target left zone 1 – target entered zone 2 – over speeding end 3 – over speeding start | FMB001 ,FMB010 ,FMB100 ,FMB110 ,FMB120 ,FMB122 ,FMB125 ,FMB900 ,FMB920 ,FMB962 ,FMB964 ,FM3001,FM3010,TMT250 | Eventual I/O elements
201 | 96 | Geofence zone 18 | 1 | Unsigned | 0 | 3 | - | - | 0 – target left zone 1 – target entered zone 2 – over speeding end 3 – over speeding start | FMB001 ,FMB010 ,FMB100 ,FMB110 ,FMB120 ,FMB122 ,FMB125 ,FMB900 ,FMB920 ,FMB962 ,FMB964 ,FM3001,FM3010,TMT250 | Eventual I/O elements
202 | 97 | Geofence zone 19 | 1 | Unsigned | 0 | 3 | - | - | 0 – target left zone 1 – target entered zone 2 – over speeding end 3 – over speeding start | FMB001 ,FMB010 ,FMB100 ,FMB110 ,FMB120 ,FMB122 ,FMB125 ,FMB900 ,FMB920 ,FMB962 ,FMB964 ,FM3001,FM3010,TMT250 | Eventual I/O elements
203 | 98 | Geofence zone 20 | 1 | Unsigned | 0 | 3 | - | - | 0 – target left zone 1 – target entered zone 2 – over speeding end 3 – over speeding start | FMB001 ,FMB010 ,FMB100 ,FMB110 ,FMB120 ,FMB122 ,FMB125 ,FMB900 ,FMB920 ,FMB962 ,FMB964 ,FM3001,FM3010,TMT250 | Eventual I/O elements
204 | 99 | Geofence zone 21 | 1 | Unsigned | 0 | 3 | - | - | 0 – target left zone 1 – target entered zone 2 – over speeding end 3 – over speeding start | FMB001 ,FMB010 ,FMB100 ,FMB110 ,FMB120 ,FMB122 ,FMB125 ,FMB900 ,FMB920 ,FMB962 ,FMB964 ,FM3001,FM3010,TMT250 | Eventual I/O elements
205 | 153 | Geofence zone 22 | 1 | Unsigned | 0 | 3 | - | - | 0 – target left zone 1 – target entered zone 2 – over speeding end 3 – over speeding start | FMB001 ,FMB010 ,FMB100 ,FMB110 ,FMB120 ,FMB122 ,FMB125 ,FMB900 ,FMB920 ,FMB962 ,FMB964 ,FM3001,FM3010,TMT250 | Eventual I/O elements
206 | 154 | Geofence zone 23 | 1 | Unsigned | 0 | 3 | - | - | 0 – target left zone 1 – target entered zone 2 – over speeding end 3 – over speeding start | FMB001 ,FMB010 ,FMB100 ,FMB110 ,FMB120 ,FMB122 ,FMB125 ,FMB900 ,FMB920 ,FMB962 ,FMB964 ,FM3001,FM3010,TMT250 | Eventual I/O elements
207 | 190 | Geofence zone 24 | 1 | Unsigned | 0 | 3 | - | - | 0 – target left zone 1 – target entered zone 2 – over speeding end 3 – over speeding start | FMB001 ,FMB010 ,FMB100 ,FMB110 ,FMB120 ,FMB122 ,FMB125 ,FMB900 ,FMB920 ,FMB962 ,FMB964 ,FM3001,FM3010,TMT250 | Eventual I/O elements
208 | 191 | Geofence zone 25 | 1 | Unsigned | 0 | 3 | - | - | 0 – target left zone 1 – target entered zone 2 – over speeding end 3 – over speeding start | FMB001 ,FMB010 ,FMB100 ,FMB110 ,FMB120 ,FMB122 ,FMB125 ,FMB900 ,FMB920 ,FMB962 ,FMB964 ,FM3001,FM3010,TMT250 | Eventual I/O elements
209 | 192 | Geofence zone 26 | 1 | Unsigned | 0 | 3 | - | - | 0 – target left zone 1 – target entered zone 2 – over speeding end 3 – over speeding start | FMB001 ,FMB010 ,FMB100 ,FMB110 ,FMB120 ,FMB122 ,FMB125 ,FMB900 ,FMB920 ,FMB962 ,FMB964 ,FM3001,FM3010,TMT250 | Eventual I/O elements
210 | 193 | Geofence zone 27 | 1 | Unsigned | 0 | 3 | - | - | 0 – target left zone 1 – target entered zone 2 – over speeding end 3 – over speeding start | FMB001 ,FMB010 ,FMB100 ,FMB110 ,FMB120 ,FMB122 ,FMB125 ,FMB900 ,FMB920 ,FMB962 ,FMB964 ,FM3001,FM3010,TMT250 | Eventual I/O elements
211 | 194 | Geofence zone 28 | 1 | Unsigned | 0 | 3 | - | - | 0 – target left zone 1 – target entered zone 2 – over speeding end 3 – over speeding start | FMB001 ,FMB010 ,FMB100 ,FMB110 ,FMB120 ,FMB122 ,FMB125 ,FMB900 ,FMB920 ,FMB962 ,FMB964 ,FM3001,FM3010,TMT250 | Eventual I/O elements
212 | 195 | Geofence zone 29 | 1 | Unsigned | 0 | 3 | - | - | 0 – target left zone 1 – target entered zone 2 – over speeding end 3 – over speeding start | FMB001 ,FMB010 ,FMB100 ,FMB110 ,FMB120 ,FMB122 ,FMB125 ,FMB900 ,FMB920 ,FMB962 ,FMB964 ,FM3001,FM3010,TMT250 | Eventual I/O elements
213 | 196 | Geofence zone 30 | 1 | Unsigned | 0 | 3 | - | - | 0 – target left zone 1 – target entered zone 2 – over speeding end 3 – over speeding start | FMB001 ,FMB010 ,FMB100 ,FMB110 ,FMB120 ,FMB122 ,FMB125 ,FMB900 ,FMB920 ,FMB962 ,FMB964 ,FM3001,FM3010,TMT250 | Eventual I/O elements
214 | 197 | Geofence zone 31 | 1 | Unsigned | 0 | 3 | - | - | 0 – target left zone 1 – target entered zone 2 – over speeding end 3 – over speeding start | FMB001 ,FMB010 ,FMB100 ,FMB110 ,FMB120 ,FMB122 ,FMB125 ,FMB900 ,FMB920 ,FMB962 ,FMB964 ,FM3001,FM3010,TMT250 | Eventual I/O elements
215 | 198 | Geofence zone 32 | 1 | Unsigned | 0 | 3 | - | - | 0 – target left zone 1 – target entered zone 2 – over speeding end 3 – over speeding start | FMB001 ,FMB010 ,FMB100 ,FMB110 ,FMB120 ,FMB122 ,FMB125 ,FMB900 ,FMB920 ,FMB962 ,FMB964 ,FM3001,FM3010,TMT250 | Eventual I/O elements
216 | 208 | Geofence zone 33 | 1 | Unsigned | 0 | 3 | - | - | 0 – target left zone 1 – target entered zone 2 – over speeding end 3 – over speeding start | FMB001 ,FMB010 ,FMB100 ,FMB110 ,FMB120 ,FMB122 ,FMB125 ,FMB900 ,FMB920 ,FMB962 ,FMB964 ,FM3001,FM3010,TMT250 | Eventual I/O elements
217 | 209 | Geofence zone 34 | 1 | Unsigned | 0 | 3 | - | - | 0 – target left zone 1 – target entered zone 2 – over speeding end 3 – over speeding start | FMB001 ,FMB010 ,FMB100 ,FMB110 ,FMB120 ,FMB122 ,FMB125 ,FMB900 ,FMB920 ,FMB962 ,FMB964 ,FM3001,FM3010,TMT250 | Eventual I/O elements
218 | 216 | Geofence zone 35 | 1 | Unsigned | 0 | 3 | - | - | 0 – target left zone 1 – target entered zone 2 – over speeding end 3 – over speeding start | FMB001 ,FMB010 ,FMB100 ,FMB110 ,FMB120 ,FMB122 ,FMB125 ,FMB900 ,FMB920 ,FMB962 ,FMB964 ,FM3001,FM3010,TMT250 | Eventual I/O elements
219 | 217 | Geofence zone 36 | 1 | Unsigned | 0 | 3 | - | - | 0 – target left zone 1 – target entered zone 2 – over speeding end 3 – over speeding start | FMB001 ,FMB010 ,FMB100 ,FMB110 ,FMB120 ,FMB122 ,FMB125 ,FMB900 ,FMB920 ,FMB962 ,FMB964 ,FM3001,FM3010,TMT250 | Eventual I/O elements
220 | 218 | Geofence zone 37 | 1 | Unsigned | 0 | 3 | - | - | 0 – target left zone 1 – target entered zone 2 – over speeding end 3 – over speeding start | FMB001 ,FMB010 ,FMB100 ,FMB110 ,FMB120 ,FMB122 ,FMB125 ,FMB900 ,FMB920 ,FMB962 ,FMB964 ,FM3001,FM3010,TMT250 | Eventual I/O elements
221 | 219 | Geofence zone 38 | 1 | Unsigned | 0 | 3 | - | - | 0 – target left zone 1 – target entered zone 2 – over speeding end 3 – over speeding start | FMB001 ,FMB010 ,FMB100 ,FMB110 ,FMB120 ,FMB122 ,FMB125 ,FMB900 ,FMB920 ,FMB962 ,FMB964 ,FM3001,FM3010,TMT250 | Eventual I/O elements
222 | 220 | Geofence zone 39 | 1 | Unsigned | 0 | 3 | - | - | 0 – target left zone 1 – target entered zone 2 – over speeding end 3 – over speeding start | FMB001 ,FMB010 ,FMB100 ,FMB110 ,FMB120 ,FMB122 ,FMB125 ,FMB900 ,FMB920 ,FMB962 ,FMB964 ,FM3001,FM3010,TMT250 | Eventual I/O elements
223 | 221 | Geofence zone 40 | 1 | Unsigned | 0 | 3 | - | - | 0 – target left zone 1 – target entered zone 2 – over speeding end 3 – over speeding start | FMB001 ,FMB010 ,FMB100 ,FMB110 ,FMB120 ,FMB122 ,FMB125 ,FMB900 ,FMB920 ,FMB962 ,FMB964 ,FM3001,FM3010,TMT250 | Eventual I/O elements
224 | 222 | Geofence zone 41 | 1 | Unsigned | 0 | 3 | - | - | 0 – target left zone 1 – target entered zone 2 – over speeding end 3 – over speeding start | FMB001 ,FMB010 ,FMB100 ,FMB110 ,FMB120 ,FMB122 ,FMB125 ,FMB900 ,FMB920 ,FMB962 ,FMB964 ,FM3001,FM3010,TMT250 | Eventual I/O elements
225 | 223 | Geofence zone 42 | 1 | Unsigned | 0 | 3 | - | - | 0 – target left zone 1 – target entered zone 2 – over speeding end 3 – over speeding start | FMB001 ,FMB010 ,FMB100 ,FMB110 ,FMB120 ,FMB122 ,FMB125 ,FMB900 ,FMB920 ,FMB962 ,FMB964 ,FM3001,FM3010,TMT250 | Eventual I/O elements
226 | 224 | Geofence zone 43 | 1 | Unsigned | 0 | 3 | - | - | 0 – target left zone 1 – target entered zone 2 – over speeding end 3 – over speeding start | FMB001 ,FMB010 ,FMB100 ,FMB110 ,FMB120 ,FMB122 ,FMB125 ,FMB900 ,FMB920 ,FMB962 ,FMB964 ,FM3001,FM3010,TMT250 | Eventual I/O elements
227 | 225 | Geofence zone 44 | 1 | Unsigned | 0 | 3 | - | - | 0 – target left zone 1 – target entered zone 2 – over speeding end 3 – over speeding start | FMB001 ,FMB010 ,FMB100 ,FMB110 ,FMB120 ,FMB122 ,FMB125 ,FMB900 ,FMB920 ,FMB962 ,FMB964 ,FM3001,FM3010,TMT250 | Eventual I/O elements
228 | 226 | Geofence zone 45 | 1 | Unsigned | 0 | 3 | - | - | 0 – target left zone 1 – target entered zone 2 – over speeding end 3 – over speeding start | FMB001 ,FMB010 ,FMB100 ,FMB110 ,FMB120 ,FMB122 ,FMB125 ,FMB900 ,FMB920 ,FMB962 ,FMB964 ,FM3001,FM3010,TMT250 | Eventual I/O elements
229 | 227 | Geofence zone 46 | 1 | Unsigned | 0 | 3 | - | - | 0 – target left zone 1 – target entered zone 2 – over speeding end 3 – over speeding start | FMB001 ,FMB010 ,FMB100 ,FMB110 ,FMB120 ,FMB122 ,FMB125 ,FMB900 ,FMB920 ,FMB962 ,FMB964 ,FM3001,FM3010,TMT250 | Eventual I/O elements
230 | 228 | Geofence zone 47 | 1 | Unsigned | 0 | 3 | - | - | 0 – target left zone 1 – target entered zone 2 – over speeding end 3 – over speeding start | FMB001 ,FMB010 ,FMB100 ,FMB110 ,FMB120 ,FMB122 ,FMB125 ,FMB900 ,FMB920 ,FMB962 ,FMB964 ,FM3001,FM3010,TMT250 | Eventual I/O elements
231 | 229 | Geofence zone 48 | 1 | Unsigned | 0 | 3 | - | - | 0 – target left zone 1 – target entered zone 2 – over speeding end 3 – over speeding start | FMB001 ,FMB010 ,FMB100 ,FMB110 ,FMB120 ,FMB122 ,FMB125 ,FMB900 ,FMB920 ,FMB962 ,FMB964 ,FM3001,FM3010,TMT250 | Eventual I/O elements
232 | 230 | Geofence zone 49 | 1 | Unsigned | 0 | 3 | - | - | 0 – target left zone 1 – target entered zone 2 – over speeding end 3 – over speeding start | FMB001 ,FMB010 ,FMB100 ,FMB110 ,FMB120 ,FMB122 ,FMB125 ,FMB900 ,FMB920 ,FMB962 ,FMB964 ,FM3001,FM3010,TMT250 | Eventual I/O elements
233 | 231 | Geofence zone 50 | 1 | Unsigned | 0 | 3 | - | - | 0 – target left zone 1 – target entered zone 2 – over speeding end 3 – over speeding start | FMB001 ,FMB010 ,FMB100 ,FMB110 ,FMB120 ,FMB122 ,FMB125 ,FMB900 ,FMB920 ,FMB962 ,FMB964 ,FM3001,FM3010,TMT250 | Eventual I/O elements
234 | 175 | Auto Geofence | 1 | Unsigned | 0 | 1 | - | - | 0 – target left zone 1 – target entered zone | FMB001 ,FMB010 ,FMB100 ,FMB110 ,FMB120 ,FMB122 ,FMB125 ,FMB900 ,FMB920 ,FMB962 ,FMB964 ,FM3001,FM3010,TMT250 | Eventual I/O elements
235 | 250 | Trip | 1 | Unsigned | 0 | 1 | - | - | 1 – trip start, 0 – trip stop. From 01.00.24 fw version available with BT app new values: 2 – Business Status; 3 – Private Status; 4-9 – Custom Statuses | FMB001 ,FMB010 ,FMB100 ,FMB110 ,FMB120 ,FMB122 ,FMB125 ,FMB900 ,FMB920 ,FMB962 ,FMB964 ,FM3001,FM3010 | Eventual I/O elements
236 | 255 | Over Speeding | 1 | Unsigned | 0 | 255 | - | km/h | At over speeding start km/h, at over speeding end km/h | FMB001 ,FMB010 ,FMB100 ,FMB110 ,FMB120 ,FMB122 ,FMB125 ,FMB900 ,FMB920 ,FMB962 ,FMB964 ,FM3001,FM3010,TMT250 | Eventual I/O elements
237 | 251 | Idling | 1 | Unsigned | 0 | 1 | - | - | 0 – moving, 1 – idling | FMB001 ,FMB010 ,FMB100 ,FMB110 ,FMB120 ,FMB122 ,FMB125 ,FMB900 ,FMB920 ,FMB962 ,FMB964 ,FM3001,FM3010 | Eventual I/O elements
238 | 253 | Green driving type | 1 | Unsigned | 1 | 3 | - | - | 1 – harsh acceleration, 2 – harsh braking, 3 – harsh cornering | FMB001 ,FMB010 ,FMB100 ,FMB110 ,FMB120 ,FMB122 ,FMB125 ,FMB900 ,FMB920 ,FMB962 ,FMB964 ,FM3001,FM3010 | Eventual I/O elements
239 | 246 | Towing | 1 | Unsigned | 0 | 1 | - | - | 0 – steady, 1 – towing | FMB001 ,FMB010 ,FMB100 ,FMB110 ,FMB120 ,FMB122 ,FMB125 ,FMB900 ,FMB920 ,FMB962 ,FMB964 ,FM3001,FM3010 | Eventual I/O elements
240 | 252 | Unplug | 1 | Unsigned | 0 | 1 | - | - | 0 – battery present 1 – battery unpluged | FMB001,FMB010,FMB120,FMB122,FMB125,FMB920,FMB962,FMB964 | Eventual I/O elements
241 | 247 | Crash detection | 1 | Unsigned | 1 | 2 | - | - | 1 – crash 2 – limited crash trace (device not calibrated) 3 - limited crash trace (device is calibrated) 4 - full crash trace (device not calibrated) 5 - full crash trace (device is calibrated) | FMB001 ,FMB010 ,FMB100 ,FMB110 ,FMB120 ,FMB122 ,FMB125 ,FMB900 ,FMB920 ,FMB962 ,FMB964 ,FM3001,FM3010 | Eventual I/O elements
242 | 248 | Immobilizer | 1 | Unsigned | 0 | 2 | - | - | 0 – iButton not connected 1 – iButton connected (Immobilizer) 2 – iButton connected (Authorized Driving) | FMB100 ,FMB110 ,FMB120 ,FMB125 ,FMB122 | Eventual I/O elements
243 | 254 | Green driving value | 1 | Unsigned | 0 | 255 | acc and braking: 0.01 | G or rad | Depending on green driving type: if harsh acceleration or braking – g*100 (value 123 -> 1.23g), if harsh cornering – degrees (value in radians) | FMB001 ,FMB010 ,FMB100 ,FMB110 ,FMB120 ,FMB122 ,FMB125 ,FMB900 ,FMB920 ,FMB962 ,FMB964 ,FM3001,FM3010 | Eventual I/O elements
244 | 249 | Jamming | 1 | Unsigned | 0 | 1 | - | - | 1 – jamming start 0 – jamming stop | FMB001 ,FMB010 ,FMB100 ,FMB110 ,FMB120 ,FMB122 ,FMB125 ,FMB900 ,FMB920 ,FMB962 ,FMB964 ,FM3001,FM3010 | Eventual I/O elements
245 | 14 | ICCID2 | 8 | Unsigned | 0 | 0xffffffffffffffff | - | - | Value of SIM ICCID, LSB | FMB001 ,FMB010 ,FMB100 ,FMB110 ,FMB120 ,FMB122 ,FMB125 ,FMB900 ,FMB920 ,FMB962 ,FMB964 ,FM3001,FM3010 | Eventual I/O elements
246 | 243 | Green driving event duration | 2 | Unsigned | 0 | 65535 | - | ms | Duration of event that did generate Green Driving | FMB001 ,FMB010 ,FMB100 ,FMB110 ,FMB120 ,FMB122 ,FMB125 ,FMB900 ,FMB920 ,FMB962 ,FMB964 ,FM3001,FM3010 | Eventual I/O elements
247 | 236 | Alarm | 1 | Unsigned | 0 | 1 | - |  | 0 – Reserved 1 – Alarm event occurred | TMT250 | Eventual I/O elements
248 | 242 | ManDown | 1 | Unsigned | 0 | 1 | - |  | 0 – ManDown diactivated 1 – ManDown is acive | TMT250 | Eventual I/O elements
253 | 245 | Gryroscope axis | 8 | Unsigned | 0 | 0xFFFFFF00 | - | deg/s | Gyroscope axis data 8 bytes 1st byte - Z axis, 2nd byte - Y axis, 3rd byte - X axis, 4th byte - empty (0x00) records with gyro IO element will be made during crash event. Codec61 protocol required. | All hardware with LSM6DSL gyroscope | Eventual I/O elements
254 | 244 | DIN2/AIN2 spec event | 1 | Unsigned | 0 | 1 | - | - | Generates after spec DIN2/AIN2 scenario | FMB100, FMB110, FMB120, FMB122, FMB125 | Eventual I/O elements
255 | 109 | Delimiter | Variable | Hex | 0 Bytes | 254 Bytes | - | - | Packet received on RS232 | FMB100 ,FMB110 ,FMB120 ,FMB125 ,FMB122 | Eventual I/O elements
Note on I65: apolianskas.ar: https://en.wikipedia.org/wiki/Relative_humidity
Note on I66: apolianskas.ar: https://en.wikipedia.org/wiki/Relative_humidity
Note on I67: apolianskas.ar: https://en.wikipedia.org/wiki/Relative_humidity
Note on I68: apolianskas.ar: https://en.wikipedia.org/wiki/Relative_humidity

## Changelog
Nr. | Date | Author | Revision | Comments | Document updated according to FW
1 | 2017-07-27 |  | 1 | Initial document created. | FMB.Ver.02.03.03.Rev.01, FMB.Ver.02.03.03.Rev.00
2 | 2017-08-18 |  | 2 | FMB0 doesn't support AIN1, DOUT1, Immobilizer only for hw's with 1wire, updated crash detection values | FMB.Ver.03.01.02.Rev.01
3 | 2017-09-19 |  | 3 | Added User ID I/O | FMB.Ver.03.02.00.Rev.00
4 | 2017-09-22 |  | 4 | Added Network Type I/O | FMB.Ver.03.02.00.Rev.00
5 | 2017-10-01 |  | 5 | Added new LVCAN IOs:CNG Status, CNG Used, CNG Level, OIL Level | FMB.Ver.03.02.01.Rev.00
6 | 2017-11-09 |  | 6 | Added new IO GreenDriving event duration | FMB.Ver.03.02.04.Rev.00
7 | 2017-11-16 |  | 7 | Added new VIN IO | FMB.Ver.03.02.05.Rev.80
8 | 2017-11-27 | AA | 8 | Added new (12) BLE IO elements | FMB.Ver.03.03.01.Rev.51
9 | 2018-01-10 | AS | 9 | ? | ?
10 | 2018-01-31 | AF | 10 | Updated IO names; Added missing IO (TMT25, other spec projects); 1B IO's -> no more free space left; | FMB.Ver.03.06.01.Rev.00
11 | 2018-02-27 | AA | 11 | Updated according to [Copy of FMB_AVL_IDS_Rev11.xls] | FMB.Ver.03.06.05.Rev.02
12 | 2018-02-27 | AA | 12 | IO 247 (crash trace) info updated | FMB.Ver.03.06.05.Rev.02
13 | 2018-04-16 | J.R. | 13 | Added Trip event with BT app description
14
15
16
17
18
19
20
21
22
23
24
25
26
27
28
29
30
31
32
33
34
35
36
37
38
39
40
41
42
43
44
45
46
47
48
49
50

## HwNames
Supported hw string | FMB001 ,FMB010 ,FMB100 ,FMB110 ,FMB120 ,FMB122 ,FMB125 ,FMB900 ,FMB920 ,FMB962 ,FMB964 ,FM3001,FM3010 |  | FMB001,FMB010,FMB120,FMB122,FMB125,FMB920,FMB962,FMB964 |  | FMB125 ,FMB900 ,FMB920 ,FMB962 ,FMB964 |  | FMB100 ,FMB110 ,FMB120 ,FMB122 |  | FMB100 ,FMB110 ,FMB120 ,FMB125 ,FMB122 |  | FMB125 |  | FMB100 ,FMB110 ,FMB120 ,FMB122 ,FMB125 |  | FMB001 ,FMB010 ,FMB100 ,FMB110 ,FMB120 ,FMB122 ,FMB125 ,FMB900 ,FMB920 ,FMB962 ,FMB964 |  | FM3001 ,FM3010 |  | FMB001 ,FMB010 ,FMB100 ,FMB110 ,FMB120 ,FMB122 ,FMB125 ,FMB900 ,FMB920 ,FMB962 ,FMB964 ,FM3001,FM3010,TMT250 |  | TMT250
| All FMB hw list |  | Hw list with battery |  | Hw list with DOUT1, AIN1 |  | Hw with DOUT1, DOUT2, DIN2, DIN3, AIN1, AIN2 |  | Hw with 1Wire |  | Hw with RS232, RS485 |  | Hw with LVCAN |  | HW with DIN1 |  | HW with 3G |  | All FMB and TMT hw list |  | TMT HW
| FMB001 | FMB001 | FMB001 | FMB001 | FMB125 | FMB125 | FMB100 | FMB100 | FMB100 | FMB100 | FMB125 | FMB125 | FMB100 | FMB100 | FMB001 | FMB001 | FM3001 | FM3001 | FMB001 ,FMB010 ,FMB100 ,FMB110 ,FMB120 ,FMB122 ,FMB125 ,FMB900 ,FMB920 ,FMB962 ,FMB964 ,FM3001,FM3010 | FMB001 ,FMB010 ,FMB100 ,FMB110 ,FMB120 ,FMB122 ,FMB125 ,FMB900 ,FMB920 ,FMB962 ,FMB964 ,FM3001,FM3010 | TMT250 | TMT250
| FMB010 | FMB001 ,FMB010 | FMB010 | FMB001,FMB010 | FMB900 | FMB125 ,FMB900 | FMB110 | FMB100 ,FMB110 | FMB110 | FMB100 ,FMB110 |  | FMB125 | FMB110 | FMB100 ,FMB110 | FMB010 | FMB001 ,FMB010 | FM3010 | FM3001 ,FM3010 | TMT250 | FMB001 ,FMB010 ,FMB100 ,FMB110 ,FMB120 ,FMB122 ,FMB125 ,FMB900 ,FMB920 ,FMB962 ,FMB964 ,FM3001,FM3010,TMT250 |  | TMT250
| FMB100 | FMB001 ,FMB010 ,FMB100 | FMB120 | FMB001,FMB010,FMB120 | FMB920 | FMB125 ,FMB900 ,FMB920 | FMB120 | FMB100 ,FMB110 ,FMB120 | FMB120 | FMB100 ,FMB110 ,FMB120 |  | FMB125 | FMB120 | FMB100 ,FMB110 ,FMB120 | FMB100 | FMB001 ,FMB010 ,FMB100 |  | FM3001 ,FM3010 |  | FMB001 ,FMB010 ,FMB100 ,FMB110 ,FMB120 ,FMB122 ,FMB125 ,FMB900 ,FMB920 ,FMB962 ,FMB964 ,FM3001,FM3010,TMT250 |  | TMT250
| FMB110 | FMB001 ,FMB010 ,FMB100 ,FMB110 | FMB122 | FMB001,FMB010,FMB120,FMB122 | FMB962 | FMB125 ,FMB900 ,FMB920 ,FMB962 | FMB122 | FMB100 ,FMB110 ,FMB120 ,FMB122 | FMB125 | FMB100 ,FMB110 ,FMB120 ,FMB125 |  | FMB125 | FMB122 | FMB100 ,FMB110 ,FMB120 ,FMB122 | FMB110 | FMB001 ,FMB010 ,FMB100 ,FMB110 |  | FM3001 ,FM3010 |  | FMB001 ,FMB010 ,FMB100 ,FMB110 ,FMB120 ,FMB122 ,FMB125 ,FMB900 ,FMB920 ,FMB962 ,FMB964 ,FM3001,FM3010,TMT250 |  | TMT250
| FMB120 | FMB001 ,FMB010 ,FMB100 ,FMB110 ,FMB120 | FMB125 | FMB001,FMB010,FMB120,FMB122,FMB125 | FMB964 | FMB125 ,FMB900 ,FMB920 ,FMB962 ,FMB964 |  | FMB100 ,FMB110 ,FMB120 ,FMB122 | FMB122 | FMB100 ,FMB110 ,FMB120 ,FMB125 ,FMB122 |  | FMB125 | FMB125 | FMB100 ,FMB110 ,FMB120 ,FMB122 ,FMB125 | FMB120 | FMB001 ,FMB010 ,FMB100 ,FMB110 ,FMB120 |  | FM3001 ,FM3010 |  | FMB001 ,FMB010 ,FMB100 ,FMB110 ,FMB120 ,FMB122 ,FMB125 ,FMB900 ,FMB920 ,FMB962 ,FMB964 ,FM3001,FM3010,TMT250 |  | TMT250
| FMB122 | FMB001 ,FMB010 ,FMB100 ,FMB110 ,FMB120 ,FMB122 | FMB920 | FMB001,FMB010,FMB120,FMB122,FMB125,FMB920 |  | FMB125 ,FMB900 ,FMB920 ,FMB962 ,FMB964 |  | FMB100 ,FMB110 ,FMB120 ,FMB122 |  | FMB100 ,FMB110 ,FMB120 ,FMB125 ,FMB122 |  | FMB125 |  | FMB100 ,FMB110 ,FMB120 ,FMB122 ,FMB125 | FMB122 | FMB001 ,FMB010 ,FMB100 ,FMB110 ,FMB120 ,FMB122 |  | FM3001 ,FM3010 |  | FMB001 ,FMB010 ,FMB100 ,FMB110 ,FMB120 ,FMB122 ,FMB125 ,FMB900 ,FMB920 ,FMB962 ,FMB964 ,FM3001,FM3010,TMT250 |  | TMT250
| FMB125 | FMB001 ,FMB010 ,FMB100 ,FMB110 ,FMB120 ,FMB122 ,FMB125 | FMB962 | FMB001,FMB010,FMB120,FMB122,FMB125,FMB920,FMB962 |  | FMB125 ,FMB900 ,FMB920 ,FMB962 ,FMB964 |  | FMB100 ,FMB110 ,FMB120 ,FMB122 |  | FMB100 ,FMB110 ,FMB120 ,FMB125 ,FMB122 |  | FMB125 |  | FMB100 ,FMB110 ,FMB120 ,FMB122 ,FMB125 | FMB125 | FMB001 ,FMB010 ,FMB100 ,FMB110 ,FMB120 ,FMB122 ,FMB125 |  | FM3001 ,FM3010 |  | FMB001 ,FMB010 ,FMB100 ,FMB110 ,FMB120 ,FMB122 ,FMB125 ,FMB900 ,FMB920 ,FMB962 ,FMB964 ,FM3001,FM3010,TMT250 |  | TMT250
| FMB900 | FMB001 ,FMB010 ,FMB100 ,FMB110 ,FMB120 ,FMB122 ,FMB125 ,FMB900 | FMB964 | FMB001,FMB010,FMB120,FMB122,FMB125,FMB920,FMB962,FMB964 |  | FMB125 ,FMB900 ,FMB920 ,FMB962 ,FMB964 |  | FMB100 ,FMB110 ,FMB120 ,FMB122 |  | FMB100 ,FMB110 ,FMB120 ,FMB125 ,FMB122 |  | FMB125 |  | FMB100 ,FMB110 ,FMB120 ,FMB122 ,FMB125 | FMB900 | FMB001 ,FMB010 ,FMB100 ,FMB110 ,FMB120 ,FMB122 ,FMB125 ,FMB900 |  | FM3001 ,FM3010 |  | FMB001 ,FMB010 ,FMB100 ,FMB110 ,FMB120 ,FMB122 ,FMB125 ,FMB900 ,FMB920 ,FMB962 ,FMB964 ,FM3001,FM3010,TMT250 |  | TMT250
| FMB920 | FMB001 ,FMB010 ,FMB100 ,FMB110 ,FMB120 ,FMB122 ,FMB125 ,FMB900 ,FMB920 |  | FMB001,FMB010,FMB120,FMB122,FMB125,FMB920,FMB962,FMB964 |  | FMB125 ,FMB900 ,FMB920 ,FMB962 ,FMB964 |  | FMB100 ,FMB110 ,FMB120 ,FMB122 |  | FMB100 ,FMB110 ,FMB120 ,FMB125 ,FMB122 |  | FMB125 |  | FMB100 ,FMB110 ,FMB120 ,FMB122 ,FMB125 | FMB920 | FMB001 ,FMB010 ,FMB100 ,FMB110 ,FMB120 ,FMB122 ,FMB125 ,FMB900 ,FMB920 |  | FM3001 ,FM3010 |  | FMB001 ,FMB010 ,FMB100 ,FMB110 ,FMB120 ,FMB122 ,FMB125 ,FMB900 ,FMB920 ,FMB962 ,FMB964 ,FM3001,FM3010,TMT250 |  | TMT250
| FMB962 | FMB001 ,FMB010 ,FMB100 ,FMB110 ,FMB120 ,FMB122 ,FMB125 ,FMB900 ,FMB920 ,FMB962 |  | FMB001,FMB010,FMB120,FMB122,FMB125,FMB920,FMB962,FMB964 |  | FMB125 ,FMB900 ,FMB920 ,FMB962 ,FMB964 |  | FMB100 ,FMB110 ,FMB120 ,FMB122 |  | FMB100 ,FMB110 ,FMB120 ,FMB125 ,FMB122 |  | FMB125 |  | FMB100 ,FMB110 ,FMB120 ,FMB122 ,FMB125 | FMB962 | FMB001 ,FMB010 ,FMB100 ,FMB110 ,FMB120 ,FMB122 ,FMB125 ,FMB900 ,FMB920 ,FMB962 |  | FM3001 ,FM3010 |  | FMB001 ,FMB010 ,FMB100 ,FMB110 ,FMB120 ,FMB122 ,FMB125 ,FMB900 ,FMB920 ,FMB962 ,FMB964 ,FM3001,FM3010,TMT250 |  | TMT250
| FMB964 | FMB001 ,FMB010 ,FMB100 ,FMB110 ,FMB120 ,FMB122 ,FMB125 ,FMB900 ,FMB920 ,FMB962 ,FMB964 |  | FMB001,FMB010,FMB120,FMB122,FMB125,FMB920,FMB962,FMB964 |  | FMB125 ,FMB900 ,FMB920 ,FMB962 ,FMB964 |  | FMB100 ,FMB110 ,FMB120 ,FMB122 |  | FMB100 ,FMB110 ,FMB120 ,FMB125 ,FMB122 |  | FMB125 |  | FMB100 ,FMB110 ,FMB120 ,FMB122 ,FMB125 | FMB964 | FMB001 ,FMB010 ,FMB100 ,FMB110 ,FMB120 ,FMB122 ,FMB125 ,FMB900 ,FMB920 ,FMB962 ,FMB964 |  | FM3001 ,FM3010 |  | FMB001 ,FMB010 ,FMB100 ,FMB110 ,FMB120 ,FMB122 ,FMB125 ,FMB900 ,FMB920 ,FMB962 ,FMB964 ,FM3001,FM3010,TMT250 |  | TMT250
| FM3001 | FMB001 ,FMB010 ,FMB100 ,FMB110 ,FMB120 ,FMB122 ,FMB125 ,FMB900 ,FMB920 ,FMB962 ,FMB964 ,FM3001 |  | FMB001,FMB010,FMB120,FMB122,FMB125,FMB920,FMB962,FMB964 |  | FMB125 ,FMB900 ,FMB920 ,FMB962 ,FMB964 |  | FMB100 ,FMB110 ,FMB120 ,FMB122 |  | FMB100 ,FMB110 ,FMB120 ,FMB125 ,FMB122 |  | FMB125 |  | FMB100 ,FMB110 ,FMB120 ,FMB122 ,FMB125 |  | FMB001 ,FMB010 ,FMB100 ,FMB110 ,FMB120 ,FMB122 ,FMB125 ,FMB900 ,FMB920 ,FMB962 ,FMB964 |  | FM3001 ,FM3010 |  | FMB001 ,FMB010 ,FMB100 ,FMB110 ,FMB120 ,FMB122 ,FMB125 ,FMB900 ,FMB920 ,FMB962 ,FMB964 ,FM3001,FM3010,TMT250 |  | TMT250
| FM3010 | FMB001 ,FMB010 ,FMB100 ,FMB110 ,FMB120 ,FMB122 ,FMB125 ,FMB900 ,FMB920 ,FMB962 ,FMB964 ,FM3001,FM3010 |  | FMB001,FMB010,FMB120,FMB122,FMB125,FMB920,FMB962,FMB964 |  | FMB125 ,FMB900 ,FMB920 ,FMB962 ,FMB964 |  | FMB100 ,FMB110 ,FMB120 ,FMB122 |  | FMB100 ,FMB110 ,FMB120 ,FMB125 ,FMB122 |  | FMB125 |  | FMB100 ,FMB110 ,FMB120 ,FMB122 ,FMB125 |  | FMB001 ,FMB010 ,FMB100 ,FMB110 ,FMB120 ,FMB122 ,FMB125 ,FMB900 ,FMB920 ,FMB962 ,FMB964 |  | FM3001 ,FM3010 |  | FMB001 ,FMB010 ,FMB100 ,FMB110 ,FMB120 ,FMB122 ,FMB125 ,FMB900 ,FMB920 ,FMB962 ,FMB964 ,FM3001,FM3010,TMT250 |  | TMT250
|  | FMB001 ,FMB010 ,FMB100 ,FMB110 ,FMB120 ,FMB122 ,FMB125 ,FMB900 ,FMB920 ,FMB962 ,FMB964 ,FM3001,FM3010 |  | FMB001,FMB010,FMB120,FMB122,FMB125,FMB920,FMB962,FMB964 |  | FMB125 ,FMB900 ,FMB920 ,FMB962 ,FMB964 |  | FMB100 ,FMB110 ,FMB120 ,FMB122 |  | FMB100 ,FMB110 ,FMB120 ,FMB125 ,FMB122 |  | FMB125 |  | FMB100 ,FMB110 ,FMB120 ,FMB122 ,FMB125 |  | FMB001 ,FMB010 ,FMB100 ,FMB110 ,FMB120 ,FMB122 ,FMB125 ,FMB900 ,FMB920 ,FMB962 ,FMB964 |  | FM3001 ,FM3010 |  | FMB001 ,FMB010 ,FMB100 ,FMB110 ,FMB120 ,FMB122 ,FMB125 ,FMB900 ,FMB920 ,FMB962 ,FMB964 ,FM3001,FM3010,TMT250 |  | TMT250
|  | FMB001 ,FMB010 ,FMB100 ,FMB110 ,FMB120 ,FMB122 ,FMB125 ,FMB900 ,FMB920 ,FMB962 ,FMB964 ,FM3001,FM3010 |  | FMB001,FMB010,FMB120,FMB122,FMB125,FMB920,FMB962,FMB964 |  | FMB125 ,FMB900 ,FMB920 ,FMB962 ,FMB964 |  | FMB100 ,FMB110 ,FMB120 ,FMB122 |  | FMB100 ,FMB110 ,FMB120 ,FMB125 ,FMB122 |  | FMB125 |  | FMB100 ,FMB110 ,FMB120 ,FMB122 ,FMB125 |  | FMB001 ,FMB010 ,FMB100 ,FMB110 ,FMB120 ,FMB122 ,FMB125 ,FMB900 ,FMB920 ,FMB962 ,FMB964 |  | FM3001 ,FM3010 |  | FMB001 ,FMB010 ,FMB100 ,FMB110 ,FMB120 ,FMB122 ,FMB125 ,FMB900 ,FMB920 ,FMB962 ,FMB964 ,FM3001,FM3010,TMT250 |  | TMT250
|  | FMB001 ,FMB010 ,FMB100 ,FMB110 ,FMB120 ,FMB122 ,FMB125 ,FMB900 ,FMB920 ,FMB962 ,FMB964 ,FM3001,FM3010 |  | FMB001,FMB010,FMB120,FMB122,FMB125,FMB920,FMB962,FMB964 |  | FMB125 ,FMB900 ,FMB920 ,FMB962 ,FMB964 |  | FMB100 ,FMB110 ,FMB120 ,FMB122 |  | FMB100 ,FMB110 ,FMB120 ,FMB125 ,FMB122 |  | FMB125 |  | FMB100 ,FMB110 ,FMB120 ,FMB122 ,FMB125 |  | FMB001 ,FMB010 ,FMB100 ,FMB110 ,FMB120 ,FMB122 ,FMB125 ,FMB900 ,FMB920 ,FMB962 ,FMB964 |  | FM3001 ,FM3010 |  | FMB001 ,FMB010 ,FMB100 ,FMB110 ,FMB120 ,FMB122 ,FMB125 ,FMB900 ,FMB920 ,FMB962 ,FMB964 ,FM3001,FM3010,TMT250 |  | TMT250
|  | FMB001 ,FMB010 ,FMB100 ,FMB110 ,FMB120 ,FMB122 ,FMB125 ,FMB900 ,FMB920 ,FMB962 ,FMB964 ,FM3001,FM3010 |  | FMB001,FMB010,FMB120,FMB122,FMB125,FMB920,FMB962,FMB964 |  | FMB125 ,FMB900 ,FMB920 ,FMB962 ,FMB964 |  | FMB100 ,FMB110 ,FMB120 ,FMB122 |  | FMB100 ,FMB110 ,FMB120 ,FMB125 ,FMB122 |  | FMB125 |  | FMB100 ,FMB110 ,FMB120 ,FMB122 ,FMB125 |  | FMB001 ,FMB010 ,FMB100 ,FMB110 ,FMB120 ,FMB122 ,FMB125 ,FMB900 ,FMB920 ,FMB962 ,FMB964 |  | FM3001 ,FM3010 |  | FMB001 ,FMB010 ,FMB100 ,FMB110 ,FMB120 ,FMB122 ,FMB125 ,FMB900 ,FMB920 ,FMB962 ,FMB964 ,FM3001,FM3010,TMT250 |  | TMT250
|  | FMB001 ,FMB010 ,FMB100 ,FMB110 ,FMB120 ,FMB122 ,FMB125 ,FMB900 ,FMB920 ,FMB962 ,FMB964 ,FM3001,FM3010 |  | FMB001,FMB010,FMB120,FMB122,FMB125,FMB920,FMB962,FMB964 |  | FMB125 ,FMB900 ,FMB920 ,FMB962 ,FMB964 |  | FMB100 ,FMB110 ,FMB120 ,FMB122 |  | FMB100 ,FMB110 ,FMB120 ,FMB125 ,FMB122 |  | FMB125 |  | FMB100 ,FMB110 ,FMB120 ,FMB122 ,FMB125 |  | FMB001 ,FMB010 ,FMB100 ,FMB110 ,FMB120 ,FMB122 ,FMB125 ,FMB900 ,FMB920 ,FMB962 ,FMB964 |  | FM3001 ,FM3010 |  | FMB001 ,FMB010 ,FMB100 ,FMB110 ,FMB120 ,FMB122 ,FMB125 ,FMB900 ,FMB920 ,FMB962 ,FMB964 ,FM3001,FM3010,TMT250 |  | TMT250
|  | FMB001 ,FMB010 ,FMB100 ,FMB110 ,FMB120 ,FMB122 ,FMB125 ,FMB900 ,FMB920 ,FMB962 ,FMB964 ,FM3001,FM3010 |  | FMB001,FMB010,FMB120,FMB122,FMB125,FMB920,FMB962,FMB964 |  | FMB125 ,FMB900 ,FMB920 ,FMB962 ,FMB964 |  | FMB100 ,FMB110 ,FMB120 ,FMB122 |  | FMB100 ,FMB110 ,FMB120 ,FMB125 ,FMB122 |  | FMB125 |  | FMB100 ,FMB110 ,FMB120 ,FMB122 ,FMB125 |  | FMB001 ,FMB010 ,FMB100 ,FMB110 ,FMB120 ,FMB122 ,FMB125 ,FMB900 ,FMB920 ,FMB962 ,FMB964 |  | FM3001 ,FM3010 |  | FMB001 ,FMB010 ,FMB100 ,FMB110 ,FMB120 ,FMB122 ,FMB125 ,FMB900 ,FMB920 ,FMB962 ,FMB964 ,FM3001,FM3010,TMT250 |  | TMT250
TMT250

## Strings
Parameter group names | Geofence description | LLS Fuel description | LLS Temperature dscription
Permanent I/O elements | 0 – target left zone 1 – target entered zone 2 – over speeding end 3 – over speeding start | Fuel level measured by LLS sensor via RS232 in kvants or liters | Fuel temperature measured by LLS via RS232 in degrees Celsius
OBD elements
LVCAN elements
Eventual I/O elements